## Introduction
Greenhouse Gas (GHG) Scope 1 & 2 Emission Calculator v1.0
Welcome to the GHG Toolkit Calculator! This calculator has been designed to assist small and medium-sized suppliers with estimating GHG emissions from common Scope 1 and 2 sources, including fuel combustion under Scope 1 and purchased electricity under Scope 2.
Disclaimer: Results from this GHG Calculator are provided solely for informational purposes and are not a guarantee of actual results. This tool does not cover all sources of GHG emissions and should not be used for legal purposes. The GHG Calculator does not replace a formal, verified GHG emission inventory and should be not used for certification purposes. The emission factors used in this GHG Calculator are sourced from publically available references that may not be applicable to all geographic locations. Users are encouraged to use more suitable emission factors, if available.
How to Use this Calculator:
• Select the GWP dataset further below in this section of the "Introduction" worksheet. This will determine the GHG's Global Warming Potential values for 100-year time horizon that will be used throughout this Calculator. AR6 is selected by default. Note: Global warming potential (GWP) is a measure of how much energy the emissions of 1 ton of a gas will absorb over a given period of time, relative to the emissions of 1 ton of carbon dioxide (CO2). This allows the comparison of the global warming impacts of different gases. For example Methane (CH4) has a GWP of 29.8 (according to AR6), meaning it is 29.8 times more potent than CO2. • Populate the required information in each worksheet in the green shaded User Entry Fields. This is important since certain information, like the country, data type, and year selected, can impact the emission factor that is applied. Depending on the units specified, an energy conversion will occur automatically to convert energy consumption data to megawatt-hour (MWh). • Once the fuel/energy usage has been converted successfully, the user should decide whether they would like to utilize default emissions factors provided by the calculator. If the user prefers to use emission factors from another source, the formulas in the orange cells can be overwritten with User Entry for those emission factors.
Note: For facilities based in the United States, emission factors by zip code can be found on the EPA's eGrid website for purchased electricity. |  |  | https://www.epa.gov/egrid/power-profiler#/
For facilities that are not in the United States, emission factors for purchased electricity can be found on Carbon Footprint's website. |  |  | https://www.carbonfootprint.com/factors.aspx
Data fields in the calculation worksheets follow this color key: |  | IPCC 100-yr GWP | CO2 equivalents are calculated using 100-year Global Warming Potentials from the IPCC Sixth Assessment Report (AR6). You can modify the selection to the left to AR5 or AR4 if you prefer.
Automated Field
Not Applicable
User Entry Field |  | AR6
Missing User Entry Field | IPCC AR6 : |  | https://www.ipcc.ch/assessment-report/ar6/
S1 - Stationary Combustion
Scope 1 (Stationary Combustion) emissions are from activities owned or controlled by your organization. This includes fuel consumption at a facility to produce electricity, steam, heat, or power. The combustion of fossil fuels by natural gas boilers, diesel generators and other equipment emits carbon dioxide, methane, and nitrous oxide into the atmosphere.
Emissions GHG, fuel = Fuel Consumption fuel * Emission Factor GHG, fuel
This calculation uses EPA emission factors by default, additional information can be found on the EPA website: | https://www.epa.gov/climateleadership/ghg-emission-factors-hub
S1 - Mobile Combustion
Scope 1 (Mobile Combustion) emissions are from activities owned or controlled by your organization. This includes fuel consumption by vehicles that are owned or leased by the company. Combustion of fossil fuels in vehicles (including cars, trucks, planes, and boats) emits carbon dioxide, methane, and nitrous oxide into the atmosphere.
Emissions GHG, fuel = Fuel Consumption fuel * Emission Factor GHG, fuel
This calculation uses EPA emission factors by default, additional information can be found on the EPA website: | https://www.epa.gov/climateleadership/ghg-emission-factors-hub
S2 - Purchased Electricity
Scope 2 emissions are related to the electricity and other sources of energy purchased from your local utility (that is not combusted on-site). Examples include electricity, steam, and chilled or hot water. To generate this energy, utilities may combust coal, natural gas, and other fossil fuels, emitting carbon dioxide, methane, and nitrous oxide in the process. This tool is limited to electricity emissions.
Emissions GHG, fuel = Fuel Consumption fuel * Emission Factor GHG, fuel
Country-level emission factors are sourced from Carbon Footprint's website.
Additional Resources
Need More Guidance on Calculating Your Company's GHG Emissions?
You can review the Greenhouse Gas Protocol Corporate Standard to learn how you can account and report your corporate GHG emissions. The Standard is available in several languages.
GHG Protocol Corporate Standard
GHG Protocol Scope 3 Standard

## Scope 1 - Combustion
|  |  | Scope 1 - Fuel Combustion | Automated
Not Applicable
User Entry
Missing User Entry
Data Management |  |  | GHG Source Description |  |  |  | GHG Metrics Data | [6 empty] | GHG Emissions Factors | [10 empty] | Total GHG Emissions
EF Lookup | Automate Conversion | Table Lookup | GHG Source | Comment | Region | Country | Year | Scope | Scope 1 Subcategory | Fuel Type | Year Total Energy | Unit | Year Total Energy (in MWh) | Will you be applying your own emissions factors? | Emissions Factor Source | Emissions Factor Description | KG CO2 / MWH | KG CH4 / MWH | KG N2O / MWH | Emissions Factor Source - User Please Specify Source | Emissions Factor Description | KG CO2 / MWH | KG CH4 / MWH | KG N2O / MWH | Total Metric Tons CO2 | Total Metric Tons CH4 | Total Metric Tons N2O | Total Metric Tons CO2e (S1 & S2)
2018 ¦ Liquid Fuel - Propane | MWh / Million BTU (MMBtu) ¦ Energy | LiquidT | Example for User | example for user | Oceania | Australia | 2018 | Scope 1 | Stationary Combustion | Liquid Fuel - Propane | 10000 | Million BTU (MMBtu) | 2930.7107 | No | US EPA | Liquid Fuel - Propane | 214.5213 | 0.010236 | 0.0020473 | [5 empty] | 628.7 | 0.03 | 0.006 | 631.232
[14 empty] | No |  | 0
[14 empty] | No |  | 0
[14 empty] | No |  | 0
[14 empty] | No |  | 0
[14 empty] | No |  | 0
[14 empty] | No |  | 0
[14 empty] | No |  | 0
[14 empty] | No |  | 0
[14 empty] | No |  | 0
[14 empty] | No |  | 0
[14 empty] | No |  | 0
[14 empty] | No |  | 0
[14 empty] | No |  | 0
[14 empty] | No |  | 0
[14 empty] | No |  | 0
[14 empty] | No |  | 0
[14 empty] | No |  | 0
[14 empty] | No |  | 0
[14 empty] | No |  | 0
[14 empty] | No |  | 0
[14 empty] | No |  | 0
[14 empty] | No |  | 0
[14 empty] | No |  | 0
[14 empty] | No |  | 0
[14 empty] | No |  | 0
[14 empty] | No |  | 0
[14 empty] | No |  | 0
[14 empty] | No |  | 0
[14 empty] | No |  | 0
[14 empty] | No |  | 0
[14 empty] | No |  | 0
[14 empty] | No |  | 0
[14 empty] | No |  | 0
[14 empty] | No |  | 0
[14 empty] | No |  | 0
[14 empty] | No |  | 0
[14 empty] | No |  | 0
[14 empty] | No |  | 0
[14 empty] | No |  | 0
[14 empty] | No |  | 0
[14 empty] | No |  | 0
[14 empty] | No |  | 0
[14 empty] | No |  | 0
[14 empty] | No |  | 0
[14 empty] | No |  | 0
[14 empty] | No |  | 0
[14 empty] | No |  | 0
[14 empty] | No |  | 0
[14 empty] | No |  | 0
[14 empty] | No |  | 0
[14 empty] | No |  | 0
[14 empty] | No |  | 0
[14 empty] | No |  | 0
[14 empty] | No |  | 0
[14 empty] | No |  | 0
[14 empty] | No |  | 0
[14 empty] | No |  | 0
[14 empty] | No |  | 0
[14 empty] | No |  | 0
[14 empty] | No |  | 0
[14 empty] | No |  | 0
[14 empty] | No |  | 0
[14 empty] | No |  | 0
[14 empty] | No |  | 0
[14 empty] | No |  | 0
[14 empty] | No |  | 0
[14 empty] | No |  | 0
[14 empty] | No |  | 0
[14 empty] | No |  | 0
[14 empty] | No |  | 0
[14 empty] | No |  | 0
[14 empty] | No |  | 0
[14 empty] | No |  | 0
[14 empty] | No |  | 0
[14 empty] | No |  | 0
[14 empty] | No |  | 0
[14 empty] | No |  | 0
[14 empty] | No |  | 0
[14 empty] | No |  | 0
[14 empty] | No |  | 0
[14 empty] | No |  | 0
[14 empty] | No |  | 0
[14 empty] | No |  | 0
[14 empty] | No |  | 0
[14 empty] | No |  | 0
[14 empty] | No |  | 0
[14 empty] | No |  | 0
[14 empty] | No |  | 0
[14 empty] | No |  | 0
[14 empty] | No |  | 0
[14 empty] | No |  | 0
[14 empty] | No |  | 0
[14 empty] | No |  | 0
[14 empty] | No |  | 0
[14 empty] | No |  | 0
[14 empty] | No |  | 0
[14 empty] | No |  | 0
[14 empty] | No |  | 0
[14 empty] | No |  | 0
[14 empty] | No |  | 0
[14 empty] | No |  | 0
[14 empty] | No |  | 0
[14 empty] | No |  | 0
[14 empty] | No |  | 0
[14 empty] | No |  | 0
[14 empty] | No |  | 0
[14 empty] | No |  | 0
[14 empty] | No |  | 0
[14 empty] | No |  | 0
[14 empty] | No |  | 0
[14 empty] | No |  | 0
[14 empty] | No |  | 0
[14 empty] | No |  | 0
[14 empty] | No |  | 0
[14 empty] | No |  | 0
[14 empty] | No |  | 0
[14 empty] | No |  | 0
[14 empty] | No |  | 0
[14 empty] | No |  | 0
[14 empty] | No |  | 0
[14 empty] | No |  | 0
[14 empty] | No |  | 0
[14 empty] | No |  | 0
[14 empty] | No |  | 0
[14 empty] | No |  | 0
[14 empty] | No |  | 0
[14 empty] | No |  | 0
[14 empty] | No |  | 0
[14 empty] | No |  | 0
[14 empty] | No |  | 0
[14 empty] | No |  | 0
[14 empty] | No |  | 0
[14 empty] | No |  | 0
[14 empty] | No |  | 0
[14 empty] | No |  | 0
[14 empty] | No |  | 0
[14 empty] | No |  | 0
[14 empty] | No |  | 0
[14 empty] | No |  | 0
[14 empty] | No |  | 0
[14 empty] | No |  | 0
[14 empty] | No |  | 0
[14 empty] | No |  | 0
[14 empty] | No |  | 0
[14 empty] | No |  | 0
[14 empty] | No |  | 0
[14 empty] | No |  | 0
[14 empty] | No |  | 0
[14 empty] | No |  | 0
[14 empty] | No |  | 0
[14 empty] | No |  | 0
[14 empty] | No |  | 0
[14 empty] | No |  | 0
[14 empty] | No |  | 0
[14 empty] | No |  | 0
[14 empty] | No |  | 0
[14 empty] | No |  | 0
[14 empty] | No |  | 0
[14 empty] | No |  | 0
[14 empty] | No |  | 0
[14 empty] | No |  | 0
[14 empty] | No |  | 0
[14 empty] | No |  | 0
[14 empty] | No |  | 0
[14 empty] | No |  | 0
[14 empty] | No |  | 0
[14 empty] | No |  | 0
[14 empty] | No |  | 0
[14 empty] | No |  | 0
[14 empty] | No |  | 0
[14 empty] | No |  | 0
[14 empty] | No |  | 0
[14 empty] | No |  | 0
[14 empty] | No |  | 0
[14 empty] | No |  | 0
[14 empty] | No |  | 0
[14 empty] | No |  | 0
[14 empty] | No |  | 0
[14 empty] | No |  | 0
[14 empty] | No |  | 0
[14 empty] | No |  | 0
[14 empty] | No |  | 0
[14 empty] | No |  | 0
[14 empty] | No |  | 0
[14 empty] | No |  | 0
[14 empty] | No |  | 0
[14 empty] | No |  | 0
[14 empty] | No |  | 0
[14 empty] | No |  | 0
[14 empty] | No |  | 0
[14 empty] | No |  | 0
[14 empty] | No |  | 0
[14 empty] | No |  | 0
[14 empty] | No |  | 0
[14 empty] | No |  | 0
[14 empty] | No |  | 0
[14 empty] | No |  | 0
[14 empty] | No |  | 0
[14 empty] | No |  | 0
[14 empty] | No |  | 0
[14 empty] | No |  | 0
[14 empty] | No |  | 0
[14 empty] | No |  | 0
[14 empty] | No |  | 0
[14 empty] | No |  | 0
[14 empty] | No |  | 0
[14 empty] | No |  | 0
[14 empty] | No |  | 0
[14 empty] | No |  | 0
[14 empty] | No |  | 0
[14 empty] | No |  | 0
[14 empty] | No |  | 0
[14 empty] | No |  | 0
[14 empty] | No |  | 0
[14 empty] | No |  | 0
[14 empty] | No |  | 0
[14 empty] | No |  | 0
[14 empty] | No |  | 0
[14 empty] | No |  | 0
[14 empty] | No |  | 0
[14 empty] | No |  | 0
[14 empty] | No |  | 0
[14 empty] | No |  | 0
[14 empty] | No |  | 0
[14 empty] | No |  | 0
[14 empty] | No |  | 0
[14 empty] | No |  | 0
[14 empty] | No |  | 0
[14 empty] | No |  | 0
[14 empty] | No |  | 0
[14 empty] | No |  | 0
[14 empty] | No |  | 0
[14 empty] | No |  | 0
[14 empty] | No |  | 0
[14 empty] | No |  | 0
[14 empty] | No |  | 0
[14 empty] | No |  | 0
[14 empty] | No |  | 0
[14 empty] | No |  | 0
[14 empty] | No |  | 0
[14 empty] | No |  | 0
[14 empty] | No |  | 0
[14 empty] | No |  | 0
[14 empty] | No |  | 0
[14 empty] | No |  | 0
[14 empty] | No |  | 0
[14 empty] | No |  | 0
[14 empty] | No |  | 0
[14 empty] | No |  | 0
[14 empty] | No |  | 0
[14 empty] | No |  | 0
[14 empty] | No |  | 0
[14 empty] | No |  | 0
[14 empty] | No |  | 0
[14 empty] | No |  | 0
[14 empty] | No |  | 0
[14 empty] | No |  | 0
[14 empty] | No |  | 0
[14 empty] | No |  | 0
[14 empty] | No |  | 0
[14 empty] | No |  | 0
[14 empty] | No |  | 0
[14 empty] | No |  | 0
[14 empty] | No |  | 0
[14 empty] | No |  | 0
[14 empty] | No |  | 0
[14 empty] | No |  | 0
[14 empty] | No |  | 0
[14 empty] | No |  | 0
[14 empty] | No |  | 0
[14 empty] | No |  | 0
[14 empty] | No |  | 0
[14 empty] | No |  | 0
[14 empty] | No |  | 0
[14 empty] | No |  | 0
[14 empty] | No |  | 0
[14 empty] | No |  | 0
[14 empty] | No |  | 0
[14 empty] | No |  | 0
[14 empty] | No |  | 0
[14 empty] | No |  | 0
[14 empty] | No |  | 0
[14 empty] | No |  | 0
[14 empty] | No |  | 0
[14 empty] | No |  | 0
[14 empty] | No |  | 0
[14 empty] | No |  | 0
[14 empty] | No |  | 0
[14 empty] | No |  | 0
[14 empty] | No |  | 0
[14 empty] | No |  | 0
[14 empty] | No |  | 0
[14 empty] | No |  | 0
[14 empty] | No |  | 0
[14 empty] | No |  | 0
[14 empty] | No |  | 0
[14 empty] | No |  | 0
[14 empty] | No |  | 0
[14 empty] | No |  | 0
[14 empty] | No |  | 0
[14 empty] | No |  | 0
[14 empty] | No |  | 0
[14 empty] | No |  | 0
[14 empty] | No |  | 0
[14 empty] | No |  | 0
[14 empty] | No |  | 0
[14 empty] | No |  | 0
[14 empty] | No |  | 0
[14 empty] | No |  | 0
[14 empty] | No |  | 0
[14 empty] | No |  | 0
[14 empty] | No |  | 0
[14 empty] | No |  | 0
[14 empty] | No |  | 0
[14 empty] | No |  | 0
[14 empty] | No |  | 0
[14 empty] | No |  | 0
[14 empty] | No |  | 0
[14 empty] | No |  | 0
[14 empty] | No |  | 0
[14 empty] | No |  | 0
[14 empty] | No |  | 0
[14 empty] | No |  | 0
[14 empty] | No |  | 0
[14 empty] | No |  | 0
[14 empty] | No |  | 0
[14 empty] | No |  | 0
[14 empty] | No |  | 0
[14 empty] | No |  | 0
[14 empty] | No |  | 0
[14 empty] | No |  | 0
[14 empty] | No |  | 0
[14 empty] | No |  | 0
[14 empty] | No |  | 0
[14 empty] | No |  | 0
[14 empty] | No |  | 0
[14 empty] | No |  | 0
[14 empty] | No |  | 0
[14 empty] | No |  | 0
[14 empty] | No |  | 0
[14 empty] | No |  | 0
[14 empty] | No |  | 0
[14 empty] | No |  | 0
[14 empty] | No |  | 0
[14 empty] | No |  | 0
[14 empty] | No |  | 0
[14 empty] | No |  | 0
[14 empty] | No |  | 0
[14 empty] | No |  | 0
[14 empty] | No |  | 0
[14 empty] | No |  | 0
[14 empty] | No |  | 0
[14 empty] | No |  | 0
[14 empty] | No |  | 0
[14 empty] | No |  | 0
[14 empty] | No |  | 0
[14 empty] | No |  | 0
[14 empty] | No |  | 0
[14 empty] | No |  | 0
[14 empty] | No |  | 0
[14 empty] | No |  | 0
[14 empty] | No |  | 0
[14 empty] | No |  | 0
[14 empty] | No |  | 0
[14 empty] | No |  | 0
[14 empty] | No |  | 0
[14 empty] | No |  | 0
[14 empty] | No |  | 0
[14 empty] | No |  | 0
[14 empty] | No |  | 0
[14 empty] | No |  | 0
[14 empty] | No |  | 0
[14 empty] | No |  | 0
[14 empty] | No |  | 0
[14 empty] | No |  | 0
[14 empty] | No |  | 0
[14 empty] | No |  | 0
[14 empty] | No |  | 0
[14 empty] | No |  | 0
[14 empty] | No |  | 0
[14 empty] | No |  | 0
[14 empty] | No |  | 0
[14 empty] | No |  | 0
[14 empty] | No |  | 0
[14 empty] | No |  | 0
[14 empty] | No |  | 0
[14 empty] | No |  | 0
[14 empty] | No |  | 0
[14 empty] | No |  | 0
[14 empty] | No |  | 0
[14 empty] | No |  | 0
[14 empty] | No |  | 0
[14 empty] | No |  | 0
[14 empty] | No |  | 0
[14 empty] | No |  | 0
[14 empty] | No |  | 0
[14 empty] | No |  | 0
[14 empty] | No |  | 0
[14 empty] | No |  | 0
[14 empty] | No |  | 0
[14 empty] | No |  | 0
[14 empty] | No |  | 0
[14 empty] | No |  | 0
[14 empty] | No |  | 0
[14 empty] | No |  | 0
[14 empty] | No |  | 0
[14 empty] | No |  | 0
[14 empty] | No |  | 0
[14 empty] | No |  | 0
[14 empty] | No |  | 0
[14 empty] | No |  | 0
[14 empty] | No |  | 0
[14 empty] | No |  | 0
[14 empty] | No |  | 0
[14 empty] | No |  | 0
[14 empty] | No |  | 0
[14 empty] | No |  | 0
[14 empty] | No |  | 0
[14 empty] | No |  | 0
[14 empty] | No |  | 0
[14 empty] | No |  | 0
[14 empty] | No |  | 0
[14 empty] | No |  | 0
[14 empty] | No |  | 0
[14 empty] | No |  | 0
[14 empty] | No |  | 0
[14 empty] | No |  | 0
[14 empty] | No |  | 0
[14 empty] | No |  | 0
[14 empty] | No |  | 0
[14 empty] | No |  | 0
[14 empty] | No |  | 0
[14 empty] | No |  | 0
[14 empty] | No |  | 0
[14 empty] | No |  | 0
[14 empty] | No |  | 0
[14 empty] | No |  | 0
[14 empty] | No |  | 0
[14 empty] | No |  | 0
[14 empty] | No |  | 0
[14 empty] | No |  | 0
[14 empty] | No |  | 0
[14 empty] | No |  | 0
[14 empty] | No |  | 0
[14 empty] | No |  | 0
[14 empty] | No |  | 0
[14 empty] | No |  | 0
[14 empty] | No |  | 0
[14 empty] | No |  | 0
[14 empty] | No |  | 0
[14 empty] | No |  | 0
[14 empty] | No |  | 0
[14 empty] | No |  | 0
[14 empty] | No |  | 0
[14 empty] | No |  | 0
[14 empty] | No |  | 0
[14 empty] | No |  | 0
[14 empty] | No |  | 0
[14 empty] | No |  | 0
[14 empty] | No |  | 0
[14 empty] | No |  | 0
[14 empty] | No |  | 0
[14 empty] | No |  | 0
[14 empty] | No |  | 0
[14 empty] | No |  | 0
[14 empty] | No |  | 0
[14 empty] | No |  | 0
[14 empty] | No |  | 0
[14 empty] | No |  | 0
[14 empty] | No |  | 0
[14 empty] | No |  | 0
[14 empty] | No |  | 0
[14 empty] | No |  | 0
[14 empty] | No |  | 0
[14 empty] | No |  | 0
[14 empty] | No |  | 0
[14 empty] | No |  | 0
[14 empty] | No |  | 0
[14 empty] | No |  | 0
[14 empty] | No |  | 0
[14 empty] | No |  | 0
[14 empty] | No |  | 0
[14 empty] | No |  | 0
[14 empty] | No |  | 0
[14 empty] | No |  | 0
[14 empty] | No |  | 0
[14 empty] | No |  | 0
[14 empty] | No |  | 0
[14 empty] | No |  | 0
[14 empty] | No |  | 0
[14 empty] | No |  | 0
[14 empty] | No |  | 0
[14 empty] | No |  | 0
[14 empty] | No |  | 0
[14 empty] | No |  | 0
[14 empty] | No |  | 0
[14 empty] | No |  | 0
[14 empty] | No |  | 0
[14 empty] | No |  | 0
[14 empty] | No |  | 0
[14 empty] | No |  | 0
[14 empty] | No |  | 0
[14 empty] | No |  | 0
[14 empty] | No |  | 0
[14 empty] | No |  | 0
[14 empty] | No |  | 0
[14 empty] | No |  | 0
[14 empty] | No |  | 0
[14 empty] | No |  | 0

## Scope 2 - Electricity
[5 empty] | Scope 2 | Automated
Not Applicable
[6 empty] | User Entry | [17 empty] | Note: If the electricity is sourced from a renewable or low carbon energy, please enter emission factors that reflect your selection from Column P.
Missing User Entry
Data Management |  |  |  |  | GHG Source Description |  |  |  |  | GHG Metrics Data | [7 empty] | GHG Emissions Factors | [10 empty] | Total GHG Emissions (Scope 2)
EF Lookup Dependant on Country EF Availability | Subregion Table Lookup Name | Automate Conversion | EF Lookup | EF Lookup Country | GHG Source | Comment | Region | Country | Subregion (For U.S and Canada sites) | Year | Scope 2 Category | Scope 2 Subcategory | Is the electricity sourced from renewable or low carbon energy? | Energy Type | Year Total Energy | Unit | Year Total Energy (Converted to MWh) | Will you be applying your own emissions factors? | Emissions Factor Source | Emissions Factor Description | KG CO2 / MWH | KG CH4 / MWH | KG N2O / MWH | Emissions Factor Source - User Please Specify Source | Emissions Factor Description | KG CO2 / MWH | KG CH4 / MWH | KG N2O / MWH | Total Metric Tons CO2 | Total Metric Tons CH4 | Total Metric Tons N2O | Total Metric Tons CO2e
2018 ¦ United States | UnitedStatesT | MWh / kWh ¦ Energy | 2018 ¦ United States - AZNM | 2018 ¦ United States - AZNM | Example for User |  | North America | United States | Arizona | 2018 | Scope 2 (Market-Based) | Purchased Electricity | Not Applicable | Electricity - Average Grid Mix | 10000 | kWh | 10 | No | US eGRID 2018 | United States - AZNM | 463.7322 | 0.034927 | 0.0049895 | [5 empty] | 4.6373 | 0.00034927 | 4.9895e-05 | 4.6614
[9 empty] | Arizona | [8 empty] | No |  | 0
[18 empty] | No |  | 0
[18 empty] | No |  | 0
[18 empty] | No |  | 0
[18 empty] | No |  | 0
[18 empty] | No |  | 0
[18 empty] | No |  | 0
[18 empty] | No |  | 0
[18 empty] | No |  | 0
[18 empty] | No |  | 0
[18 empty] | No |  | 0
[9 empty] | North Carolina | [8 empty] | No |  | 0
[9 empty] | North Carolina | [8 empty] | No |  | 0
[9 empty] | North Carolina | [8 empty] | No |  | 0
[9 empty] | North Carolina | [8 empty] | No |  | 0
[9 empty] | North Carolina | [8 empty] | No |  | 0
[9 empty] | North Carolina | [8 empty] | No |  | 0
[9 empty] | North Carolina | [8 empty] | No |  | 0
[9 empty] | North Carolina | [8 empty] | No |  | 0
[9 empty] | North Carolina | [8 empty] | No |  | 0
[9 empty] | North Carolina | [8 empty] | No |  | 0
[9 empty] | North Carolina | [8 empty] | No |  | 0
[9 empty] | North Carolina | [8 empty] | No |  | 0
[9 empty] | North Carolina | [8 empty] | No |  | 0
[9 empty] | North Carolina | [8 empty] | No |  | 0
[9 empty] | North Carolina | [8 empty] | No |  | 0
[9 empty] | North Carolina | [8 empty] | No |  | 0
[9 empty] | North Carolina | [8 empty] | No |  | 0
[9 empty] | North Carolina | [8 empty] | No |  | 0
[9 empty] | North Carolina | [8 empty] | No |  | 0
[9 empty] | North Carolina | [8 empty] | No |  | 0
[9 empty] | North Carolina | [8 empty] | No |  | 0
[9 empty] | North Carolina | [8 empty] | No |  | 0
[9 empty] | North Carolina | [8 empty] | No |  | 0
[9 empty] | North Carolina | [8 empty] | No |  | 0
[9 empty] | North Carolina | [8 empty] | No |  | 0
[9 empty] | North Carolina | [8 empty] | No |  | 0
[9 empty] | North Carolina | [8 empty] | No |  | 0
[9 empty] | North Carolina | [8 empty] | No |  | 0
[9 empty] | North Carolina | [8 empty] | No |  | 0
[9 empty] | North Carolina | [8 empty] | No |  | 0
[9 empty] | North Carolina | [8 empty] | No |  | 0
[9 empty] | North Carolina | [8 empty] | No |  | 0
[9 empty] | North Carolina | [8 empty] | No |  | 0
[9 empty] | North Carolina | [8 empty] | No |  | 0
[9 empty] | North Carolina | [8 empty] | No |  | 0
[9 empty] | North Carolina | [8 empty] | No |  | 0
[9 empty] | North Carolina | [8 empty] | No |  | 0
[9 empty] | North Carolina | [8 empty] | No |  | 0
[9 empty] | North Carolina | [8 empty] | No |  | 0
[9 empty] | North Carolina | [8 empty] | No |  | 0
[9 empty] | North Carolina | [8 empty] | No |  | 0
[9 empty] | North Carolina | [8 empty] | No |  | 0
[9 empty] | North Carolina | [8 empty] | No |  | 0
[9 empty] | North Carolina | [8 empty] | No |  | 0
[9 empty] | North Carolina | [8 empty] | No |  | 0
[9 empty] | North Carolina | [8 empty] | No |  | 0
[9 empty] | North Carolina | [8 empty] | No |  | 0
[9 empty] | North Carolina | [8 empty] | No |  | 0
[9 empty] | North Carolina | [8 empty] | No |  | 0
[9 empty] | North Carolina | [8 empty] | No |  | 0
[9 empty] | North Carolina | [8 empty] | No |  | 0
[9 empty] | North Carolina | [8 empty] | No |  | 0
[9 empty] | North Carolina | [8 empty] | No |  | 0
[9 empty] | North Carolina | [8 empty] | No |  | 0
[9 empty] | North Carolina | [8 empty] | No |  | 0
[9 empty] | North Carolina | [8 empty] | No |  | 0
[9 empty] | North Carolina | [8 empty] | No |  | 0
[9 empty] | North Carolina | [8 empty] | No |  | 0
[9 empty] | North Carolina | [8 empty] | No |  | 0
[9 empty] | North Carolina | [8 empty] | No |  | 0
[9 empty] | North Carolina | [8 empty] | No |  | 0
[9 empty] | North Carolina | [8 empty] | No |  | 0
[9 empty] | North Carolina | [8 empty] | No |  | 0
[9 empty] | North Carolina | [8 empty] | No |  | 0
[9 empty] | North Carolina | [8 empty] | No |  | 0
[9 empty] | North Carolina | [8 empty] | No |  | 0
[9 empty] | North Carolina | [8 empty] | No |  | 0
[9 empty] | North Carolina | [8 empty] | No |  | 0
[9 empty] | North Carolina | [8 empty] | No |  | 0
[9 empty] | North Carolina | [8 empty] | No |  | 0
[9 empty] | North Carolina | [8 empty] | No |  | 0
[9 empty] | North Carolina | [8 empty] | No |  | 0
[9 empty] | North Carolina | [8 empty] | No |  | 0
[9 empty] | North Carolina | [8 empty] | No |  | 0
[9 empty] | North Carolina | [8 empty] | No |  | 0
[9 empty] | North Carolina | [8 empty] | No |  | 0
[9 empty] | North Carolina | [8 empty] | No |  | 0
[9 empty] | North Carolina | [8 empty] | No |  | 0
[9 empty] | North Carolina | [8 empty] | No |  | 0
[9 empty] | North Carolina | [8 empty] | No |  | 0
[9 empty] | North Carolina | [8 empty] | No |  | 0
[9 empty] | North Carolina | [8 empty] | No |  | 0
[9 empty] | North Carolina | [8 empty] | No |  | 0
[9 empty] | North Carolina | [8 empty] | No |  | 0
[9 empty] | North Carolina | [8 empty] | No |  | 0
[9 empty] | North Carolina | [8 empty] | No |  | 0
[9 empty] | North Carolina | [8 empty] | No |  | 0
[9 empty] | North Carolina | [8 empty] | No |  | 0
[9 empty] | North Carolina | [8 empty] | No |  | 0
[9 empty] | North Carolina | [8 empty] | No |  | 0
[9 empty] | North Carolina | [8 empty] | No |  | 0
[9 empty] | North Carolina | [8 empty] | No |  | 0
[9 empty] | North Carolina | [8 empty] | No |  | 0
[9 empty] | North Carolina | [8 empty] | No |  | 0
[9 empty] | North Carolina | [8 empty] | No |  | 0
[9 empty] | North Carolina | [8 empty] | No |  | 0
[9 empty] | North Carolina | [8 empty] | No |  | 0
[9 empty] | North Carolina | [8 empty] | No |  | 0
[9 empty] | North Carolina | [8 empty] | No |  | 0
[9 empty] | North Carolina | [8 empty] | No |  | 0
[9 empty] | North Carolina | [8 empty] | No |  | 0
[9 empty] | North Carolina | [8 empty] | No |  | 0
[9 empty] | North Carolina | [8 empty] | No |  | 0
[9 empty] | North Carolina | [8 empty] | No |  | 0
[9 empty] | North Carolina | [8 empty] | No |  | 0
[9 empty] | North Carolina | [8 empty] | No |  | 0
[9 empty] | North Carolina | [8 empty] | No |  | 0
[9 empty] | North Carolina | [8 empty] | No |  | 0
[9 empty] | North Carolina | [8 empty] | No |  | 0
[9 empty] | North Carolina | [8 empty] | No |  | 0
[9 empty] | North Carolina | [8 empty] | No |  | 0
[9 empty] | North Carolina | [8 empty] | No |  | 0
[9 empty] | North Carolina | [8 empty] | No |  | 0
[9 empty] | North Carolina | [8 empty] | No |  | 0
[9 empty] | North Carolina | [8 empty] | No |  | 0
[9 empty] | North Carolina | [8 empty] | No |  | 0
[9 empty] | North Carolina | [8 empty] | No |  | 0
[9 empty] | North Carolina | [8 empty] | No |  | 0
[9 empty] | North Carolina | [8 empty] | No |  | 0
[9 empty] | North Carolina | [8 empty] | No |  | 0
[9 empty] | North Carolina | [8 empty] | No |  | 0
[9 empty] | North Carolina | [8 empty] | No |  | 0
[9 empty] | North Carolina | [8 empty] | No |  | 0
[9 empty] | North Carolina | [8 empty] | No |  | 0
[9 empty] | North Carolina | [8 empty] | No |  | 0
[9 empty] | North Carolina | [8 empty] | No |  | 0
[9 empty] | North Carolina | [8 empty] | No |  | 0
[9 empty] | North Carolina | [8 empty] | No |  | 0
[9 empty] | North Carolina | [8 empty] | No |  | 0
[9 empty] | North Carolina | [8 empty] | No |  | 0
[9 empty] | North Carolina | [8 empty] | No |  | 0
[9 empty] | North Carolina | [8 empty] | No |  | 0
[9 empty] | North Carolina | [8 empty] | No |  | 0
[9 empty] | North Carolina | [8 empty] | No |  | 0
[9 empty] | North Carolina | [8 empty] | No |  | 0
[9 empty] | North Carolina | [8 empty] | No |  | 0
[9 empty] | North Carolina | [8 empty] | No |  | 0
[9 empty] | North Carolina | [8 empty] | No |  | 0
[9 empty] | North Carolina | [8 empty] | No |  | 0
[9 empty] | North Carolina | [8 empty] | No |  | 0
[9 empty] | North Carolina | [8 empty] | No |  | 0
[9 empty] | North Carolina | [8 empty] | No |  | 0
[9 empty] | North Carolina | [8 empty] | No |  | 0
[9 empty] | North Carolina | [8 empty] | No |  | 0
[9 empty] | North Carolina | [8 empty] | No |  | 0
[9 empty] | North Carolina | [8 empty] | No |  | 0
[9 empty] | North Carolina | [8 empty] | No |  | 0
[9 empty] | North Carolina | [8 empty] | No |  | 0
[9 empty] | North Carolina | [8 empty] | No |  | 0
[9 empty] | North Carolina | [8 empty] | No |  | 0
[9 empty] | North Carolina | [8 empty] | No |  | 0
[9 empty] | North Carolina | [8 empty] | No |  | 0
[9 empty] | North Carolina | [8 empty] | No |  | 0
[9 empty] | North Carolina | [8 empty] | No |  | 0
[9 empty] | North Carolina | [8 empty] | No |  | 0
[9 empty] | North Carolina | [8 empty] | No |  | 0
[9 empty] | North Carolina | [8 empty] | No |  | 0
[9 empty] | North Carolina | [8 empty] | No |  | 0
[9 empty] | North Carolina | [8 empty] | No |  | 0
[9 empty] | North Carolina | [8 empty] | No |  | 0
[9 empty] | North Carolina | [8 empty] | No |  | 0
[9 empty] | North Carolina | [8 empty] | No |  | 0
[9 empty] | North Carolina | [8 empty] | No |  | 0
[9 empty] | North Carolina | [8 empty] | No |  | 0
[9 empty] | North Carolina | [8 empty] | No |  | 0
[9 empty] | North Carolina | [8 empty] | No |  | 0
[9 empty] | North Carolina | [8 empty] | No |  | 0
[9 empty] | North Carolina | [8 empty] | No |  | 0
[9 empty] | North Carolina | [8 empty] | No |  | 0
[9 empty] | North Carolina | [8 empty] | No |  | 0
[9 empty] | North Carolina | [8 empty] | No |  | 0
[9 empty] | North Carolina | [8 empty] | No |  | 0
[9 empty] | North Carolina | [8 empty] | No |  | 0
[9 empty] | North Carolina | [8 empty] | No |  | 0
[9 empty] | North Carolina | [8 empty] | No |  | 0
[9 empty] | North Carolina | [8 empty] | No |  | 0
[9 empty] | North Carolina | [8 empty] | No |  | 0
[9 empty] | North Carolina | [8 empty] | No |  | 0
[9 empty] | North Carolina | [8 empty] | No |  | 0
[9 empty] | North Carolina | [8 empty] | No |  | 0
[9 empty] | North Carolina | [8 empty] | No |  | 0
[9 empty] | North Carolina | [8 empty] | No |  | 0
[9 empty] | North Carolina | [8 empty] | No |  | 0
[9 empty] | North Carolina | [8 empty] | No |  | 0
[9 empty] | North Carolina | [8 empty] | No |  | 0
[9 empty] | North Carolina | [8 empty] | No |  | 0
[9 empty] | North Carolina | [8 empty] | No |  | 0
[9 empty] | North Carolina | [8 empty] | No |  | 0
[9 empty] | North Carolina | [8 empty] | No |  | 0
[9 empty] | North Carolina | [8 empty] | No |  | 0
[9 empty] | North Carolina | [8 empty] | No |  | 0
[9 empty] | North Carolina | [8 empty] | No |  | 0
[9 empty] | North Carolina | [8 empty] | No |  | 0
[9 empty] | North Carolina | [8 empty] | No |  | 0
[9 empty] | North Carolina | [8 empty] | No |  | 0
[9 empty] | North Carolina | [8 empty] | No |  | 0
[9 empty] | North Carolina | [8 empty] | No |  | 0
[9 empty] | North Carolina | [8 empty] | No |  | 0
[9 empty] | North Carolina | [8 empty] | No |  | 0
[9 empty] | North Carolina | [8 empty] | No |  | 0
[9 empty] | North Carolina | [8 empty] | No |  | 0
[9 empty] | North Carolina | [8 empty] | No |  | 0
[9 empty] | North Carolina | [8 empty] | No |  | 0
[9 empty] | North Carolina | [8 empty] | No |  | 0
[9 empty] | North Carolina | [8 empty] | No |  | 0
[9 empty] | North Carolina | [8 empty] | No |  | 0
[9 empty] | North Carolina | [8 empty] | No |  | 0
[9 empty] | North Carolina | [8 empty] | No |  | 0
[9 empty] | North Carolina | [8 empty] | No |  | 0
[9 empty] | North Carolina | [8 empty] | No |  | 0
[9 empty] | North Carolina | [8 empty] | No |  | 0
[9 empty] | North Carolina | [8 empty] | No |  | 0
[9 empty] | North Carolina | [8 empty] | No |  | 0
[9 empty] | North Carolina | [8 empty] | No |  | 0
[9 empty] | North Carolina | [8 empty] | No |  | 0
[9 empty] | North Carolina | [8 empty] | No |  | 0
[9 empty] | North Carolina | [8 empty] | No |  | 0
[9 empty] | North Carolina | [8 empty] | No |  | 0
[9 empty] | North Carolina | [8 empty] | No |  | 0
[9 empty] | North Carolina | [8 empty] | No |  | 0
[9 empty] | North Carolina | [8 empty] | No |  | 0
[9 empty] | North Carolina | [8 empty] | No |  | 0
[9 empty] | North Carolina | [8 empty] | No |  | 0
[9 empty] | North Carolina | [8 empty] | No |  | 0
[9 empty] | North Carolina | [8 empty] | No |  | 0
[9 empty] | North Carolina | [8 empty] | No |  | 0
[9 empty] | North Carolina | [8 empty] | No |  | 0
[9 empty] | North Carolina | [8 empty] | No |  | 0
[9 empty] | North Carolina | [8 empty] | No |  | 0
[9 empty] | North Carolina | [8 empty] | No |  | 0
[9 empty] | North Carolina | [8 empty] | No |  | 0
[9 empty] | North Carolina | [8 empty] | No |  | 0
[9 empty] | North Carolina | [8 empty] | No |  | 0
[9 empty] | North Carolina | [8 empty] | No |  | 0
[9 empty] | North Carolina | [8 empty] | No |  | 0
[9 empty] | North Carolina | [8 empty] | No |  | 0
[9 empty] | North Carolina | [8 empty] | No |  | 0
[9 empty] | North Carolina | [8 empty] | No |  | 0
[9 empty] | North Carolina | [8 empty] | No |  | 0
[9 empty] | North Carolina | [8 empty] | No |  | 0
[9 empty] | North Carolina | [8 empty] | No |  | 0
[9 empty] | North Carolina | [8 empty] | No |  | 0
[9 empty] | North Carolina | [8 empty] | No |  | 0
[9 empty] | North Carolina | [8 empty] | No |  | 0
[9 empty] | North Carolina | [8 empty] | No |  | 0
[9 empty] | North Carolina | [8 empty] | No |  | 0
[9 empty] | North Carolina | [8 empty] | No |  | 0
[9 empty] | North Carolina | [8 empty] | No |  | 0
[9 empty] | North Carolina | [8 empty] | No |  | 0
[9 empty] | North Carolina | [8 empty] | No |  | 0
[9 empty] | North Carolina | [8 empty] | No |  | 0
[9 empty] | North Carolina | [8 empty] | No |  | 0
[9 empty] | North Carolina | [8 empty] | No |  | 0
[9 empty] | North Carolina | [8 empty] | No |  | 0
[9 empty] | North Carolina | [8 empty] | No |  | 0
[9 empty] | North Carolina | [8 empty] | No |  | 0
[9 empty] | North Carolina | [8 empty] | No |  | 0
[9 empty] | North Carolina | [8 empty] | No |  | 0
[9 empty] | North Carolina | [8 empty] | No |  | 0
[9 empty] | North Carolina | [8 empty] | No |  | 0
[9 empty] | North Carolina | [8 empty] | No |  | 0
[9 empty] | North Carolina | [8 empty] | No |  | 0
[9 empty] | North Carolina | [8 empty] | No |  | 0
[9 empty] | North Carolina | [8 empty] | No |  | 0
[9 empty] | North Carolina | [8 empty] | No |  | 0
[9 empty] | North Carolina | [8 empty] | No |  | 0
[9 empty] | North Carolina | [8 empty] | No |  | 0
[9 empty] | North Carolina | [8 empty] | No |  | 0
[9 empty] | North Carolina | [8 empty] | No |  | 0
[9 empty] | North Carolina | [8 empty] | No |  | 0
[9 empty] | North Carolina | [8 empty] | No |  | 0
[9 empty] | North Carolina | [8 empty] | No |  | 0
[9 empty] | North Carolina | [8 empty] | No |  | 0
[9 empty] | North Carolina | [8 empty] | No |  | 0
[9 empty] | North Carolina | [8 empty] | No |  | 0
[9 empty] | North Carolina | [8 empty] | No |  | 0
[9 empty] | North Carolina | [8 empty] | No |  | 0
[9 empty] | North Carolina | [8 empty] | No |  | 0
[9 empty] | North Carolina | [8 empty] | No |  | 0
[9 empty] | North Carolina | [8 empty] | No |  | 0
[9 empty] | North Carolina | [8 empty] | No |  | 0
[9 empty] | North Carolina | [8 empty] | No |  | 0
[9 empty] | North Carolina | [8 empty] | No |  | 0
[9 empty] | North Carolina | [8 empty] | No |  | 0
[9 empty] | North Carolina | [8 empty] | No |  | 0
[9 empty] | North Carolina | [8 empty] | No |  | 0
[9 empty] | North Carolina | [8 empty] | No |  | 0
[9 empty] | North Carolina | [8 empty] | No |  | 0
[9 empty] | North Carolina | [8 empty] | No |  | 0
[9 empty] | North Carolina | [8 empty] | No |  | 0
[9 empty] | North Carolina | [8 empty] | No |  | 0
[9 empty] | North Carolina | [8 empty] | No |  | 0
[9 empty] | North Carolina | [8 empty] | No |  | 0
[9 empty] | North Carolina | [8 empty] | No |  | 0
[9 empty] | North Carolina | [8 empty] | No |  | 0
[9 empty] | North Carolina | [8 empty] | No |  | 0
[9 empty] | North Carolina | [8 empty] | No |  | 0
[9 empty] | North Carolina | [8 empty] | No |  | 0
[9 empty] | North Carolina | [8 empty] | No |  | 0
[9 empty] | North Carolina | [8 empty] | No |  | 0
[9 empty] | North Carolina | [8 empty] | No |  | 0
[9 empty] | North Carolina | [8 empty] | No |  | 0
[9 empty] | North Carolina | [8 empty] | No |  | 0
[9 empty] | North Carolina | [8 empty] | No |  | 0
[9 empty] | North Carolina | [8 empty] | No |  | 0
[9 empty] | North Carolina | [8 empty] | No |  | 0
[9 empty] | North Carolina | [8 empty] | No |  | 0
[9 empty] | North Carolina | [8 empty] | No |  | 0
[9 empty] | North Carolina | [8 empty] | No |  | 0
[9 empty] | North Carolina | [8 empty] | No |  | 0
[9 empty] | North Carolina | [8 empty] | No |  | 0
[9 empty] | North Carolina | [8 empty] | No |  | 0
[9 empty] | North Carolina | [8 empty] | No |  | 0
[9 empty] | North Carolina | [8 empty] | No |  | 0
[9 empty] | North Carolina | [8 empty] | No |  | 0
[9 empty] | North Carolina | [8 empty] | No |  | 0
[9 empty] | North Carolina | [8 empty] | No |  | 0
[9 empty] | North Carolina | [8 empty] | No |  | 0
[9 empty] | North Carolina | [8 empty] | No |  | 0
[9 empty] | North Carolina | [8 empty] | No |  | 0
[9 empty] | North Carolina | [8 empty] | No |  | 0
[9 empty] | North Carolina | [8 empty] | No |  | 0
[9 empty] | North Carolina | [8 empty] | No |  | 0
[9 empty] | North Carolina | [8 empty] | No |  | 0
[9 empty] | North Carolina | [8 empty] | No |  | 0
[9 empty] | North Carolina | [8 empty] | No |  | 0
[9 empty] | North Carolina | [8 empty] | No |  | 0
[9 empty] | North Carolina | [8 empty] | No |  | 0
[9 empty] | North Carolina | [8 empty] | No |  | 0
[9 empty] | North Carolina | [8 empty] | No |  | 0
[9 empty] | North Carolina | [8 empty] | No |  | 0
[9 empty] | North Carolina | [8 empty] | No |  | 0
[9 empty] | North Carolina | [8 empty] | No |  | 0
[9 empty] | North Carolina | [8 empty] | No |  | 0
[9 empty] | North Carolina | [8 empty] | No |  | 0
[9 empty] | North Carolina | [8 empty] | No |  | 0
[9 empty] | North Carolina | [8 empty] | No |  | 0
[9 empty] | North Carolina | [8 empty] | No |  | 0
[9 empty] | North Carolina | [8 empty] | No |  | 0
[9 empty] | North Carolina | [8 empty] | No |  | 0
[9 empty] | North Carolina | [8 empty] | No |  | 0
[9 empty] | North Carolina | [8 empty] | No |  | 0
[9 empty] | North Carolina | [8 empty] | No |  | 0
[9 empty] | North Carolina | [8 empty] | No |  | 0
[9 empty] | North Carolina | [8 empty] | No |  | 0
[9 empty] | North Carolina | [8 empty] | No |  | 0
[9 empty] | North Carolina | [8 empty] | No |  | 0
[9 empty] | North Carolina | [8 empty] | No |  | 0
[9 empty] | North Carolina | [8 empty] | No |  | 0
[9 empty] | North Carolina | [8 empty] | No |  | 0
[9 empty] | North Carolina | [8 empty] | No |  | 0
[9 empty] | North Carolina | [8 empty] | No |  | 0
[9 empty] | North Carolina | [8 empty] | No |  | 0
[9 empty] | North Carolina | [8 empty] | No |  | 0
[9 empty] | North Carolina | [8 empty] | No |  | 0
[9 empty] | North Carolina | [8 empty] | No |  | 0
[9 empty] | North Carolina | [8 empty] | No |  | 0
[9 empty] | North Carolina | [8 empty] | No |  | 0
[9 empty] | North Carolina | [8 empty] | No |  | 0
[9 empty] | North Carolina | [8 empty] | No |  | 0
[9 empty] | North Carolina | [8 empty] | No |  | 0
[9 empty] | North Carolina | [8 empty] | No |  | 0
[9 empty] | North Carolina | [8 empty] | No |  | 0
[9 empty] | North Carolina | [8 empty] | No |  | 0
[9 empty] | North Carolina | [8 empty] | No |  | 0
[9 empty] | North Carolina | [8 empty] | No |  | 0
[9 empty] | North Carolina | [8 empty] | No |  | 0
[9 empty] | North Carolina | [8 empty] | No |  | 0
[9 empty] | North Carolina | [8 empty] | No |  | 0
[9 empty] | North Carolina | [8 empty] | No |  | 0
[9 empty] | North Carolina | [8 empty] | No |  | 0
[9 empty] | North Carolina | [8 empty] | No |  | 0
[9 empty] | North Carolina | [8 empty] | No |  | 0
[9 empty] | North Carolina | [8 empty] | No |  | 0
[9 empty] | North Carolina | [8 empty] | No |  | 0
[9 empty] | North Carolina | [8 empty] | No |  | 0
[9 empty] | North Carolina | [8 empty] | No |  | 0
[9 empty] | North Carolina | [8 empty] | No |  | 0
[9 empty] | North Carolina | [8 empty] | No |  | 0
[9 empty] | North Carolina | [8 empty] | No |  | 0
[9 empty] | North Carolina | [8 empty] | No |  | 0
[9 empty] | North Carolina | [8 empty] | No |  | 0
[9 empty] | North Carolina | [8 empty] | No |  | 0
[9 empty] | North Carolina | [8 empty] | No |  | 0
[9 empty] | North Carolina | [8 empty] | No |  | 0
[9 empty] | North Carolina | [8 empty] | No |  | 0
[9 empty] | North Carolina | [8 empty] | No |  | 0
[9 empty] | North Carolina | [8 empty] | No |  | 0
[9 empty] | North Carolina | [8 empty] | No |  | 0
[9 empty] | North Carolina | [8 empty] | No |  | 0
[9 empty] | North Carolina | [8 empty] | No |  | 0
[9 empty] | North Carolina | [8 empty] | No |  | 0
[9 empty] | North Carolina | [8 empty] | No |  | 0
[9 empty] | North Carolina | [8 empty] | No |  | 0
[9 empty] | North Carolina | [8 empty] | No |  | 0
[9 empty] | North Carolina | [8 empty] | No |  | 0
[9 empty] | North Carolina | [8 empty] | No |  | 0
[9 empty] | North Carolina | [8 empty] | No |  | 0
[9 empty] | North Carolina | [8 empty] | No |  | 0
[9 empty] | North Carolina | [8 empty] | No |  | 0
[9 empty] | North Carolina | [8 empty] | No |  | 0
[9 empty] | North Carolina | [8 empty] | No |  | 0
[9 empty] | North Carolina | [8 empty] | No |  | 0
[9 empty] | North Carolina | [8 empty] | No |  | 0
[9 empty] | North Carolina | [8 empty] | No |  | 0
[9 empty] | North Carolina | [8 empty] | No |  | 0
[9 empty] | North Carolina | [8 empty] | No |  | 0
[9 empty] | North Carolina | [8 empty] | No |  | 0
[9 empty] | North Carolina | [8 empty] | No |  | 0
[9 empty] | North Carolina | [8 empty] | No |  | 0
[9 empty] | North Carolina | [8 empty] | No |  | 0
[9 empty] | North Carolina | [8 empty] | No |  | 0
[9 empty] | North Carolina | [8 empty] | No |  | 0
[9 empty] | North Carolina | [8 empty] | No |  | 0
[9 empty] | North Carolina | [8 empty] | No |  | 0
[9 empty] | North Carolina | [8 empty] | No |  | 0
[9 empty] | North Carolina | [8 empty] | No |  | 0
[9 empty] | North Carolina | [8 empty] | No |  | 0
[9 empty] | North Carolina | [8 empty] | No |  | 0
[9 empty] | North Carolina | [8 empty] | No |  | 0
[9 empty] | North Carolina | [8 empty] | No |  | 0
[9 empty] | North Carolina | [8 empty] | No |  | 0
[9 empty] | North Carolina | [8 empty] | No |  | 0
[9 empty] | North Carolina | [8 empty] | No |  | 0
[9 empty] | North Carolina | [8 empty] | No |  | 0
[9 empty] | North Carolina | [8 empty] | No |  | 0
[9 empty] | North Carolina | [8 empty] | No |  | 0
[9 empty] | North Carolina | [8 empty] | No |  | 0
[9 empty] | North Carolina | [8 empty] | No |  | 0
[9 empty] | North Carolina | [8 empty] | No |  | 0
[9 empty] | North Carolina | [8 empty] | No |  | 0
[9 empty] | North Carolina | [8 empty] | No |  | 0
[9 empty] | North Carolina | [8 empty] | No |  | 0
[9 empty] | North Carolina | [8 empty] | No |  | 0
[9 empty] | North Carolina | [8 empty] | No |  | 0
[9 empty] | North Carolina | [8 empty] | No |  | 0
[9 empty] | North Carolina | [8 empty] | No |  | 0
[9 empty] | North Carolina | [8 empty] | No |  | 0
[9 empty] | North Carolina | [8 empty] | No |  | 0
[9 empty] | North Carolina | [8 empty] | No |  | 0
[9 empty] | North Carolina | [8 empty] | No |  | 0
[9 empty] | North Carolina | [8 empty] | No |  | 0
[9 empty] | North Carolina | [8 empty] | No |  | 0
[9 empty] | North Carolina | [8 empty] | No |  | 0
[9 empty] | North Carolina | [8 empty] | No |  | 0
[9 empty] | North Carolina | [8 empty] | No |  | 0
[9 empty] | North Carolina | [8 empty] | No |  | 0
[9 empty] | North Carolina | [8 empty] | No |  | 0
[9 empty] | North Carolina | [8 empty] | No |  | 0
[9 empty] | North Carolina | [8 empty] | No |  | 0
[9 empty] | North Carolina | [8 empty] | No |  | 0
[9 empty] | North Carolina | [8 empty] | No |  | 0
[9 empty] | North Carolina | [8 empty] | No |  | 0
[9 empty] | North Carolina | [8 empty] | No |  | 0
[9 empty] | North Carolina | [8 empty] | No |  | 0
[9 empty] | North Carolina | [8 empty] | No |  | 0
[9 empty] | North Carolina | [8 empty] | No |  | 0
[9 empty] | North Carolina | [8 empty] | No |  | 0
[9 empty] | North Carolina | [8 empty] | No |  | 0
[9 empty] | North Carolina | [8 empty] | No |  | 0
[9 empty] | North Carolina | [8 empty] | No |  | 0
[9 empty] | North Carolina | [8 empty] | No |  | 0
[9 empty] | North Carolina | [8 empty] | No |  | 0
[9 empty] | North Carolina | [8 empty] | No |  | 0
[9 empty] | North Carolina | [8 empty] | No |  | 0
[9 empty] | North Carolina | [8 empty] | No |  | 0
[9 empty] | North Carolina | [8 empty] | No |  | 0
[9 empty] | North Carolina | [8 empty] | No |  | 0
[9 empty] | North Carolina | [8 empty] | No |  | 0
[9 empty] | North Carolina | [8 empty] | No |  | 0
[9 empty] | North Carolina | [8 empty] | No |  | 0
[9 empty] | North Carolina | [8 empty] | No |  | 0
[9 empty] | North Carolina | [8 empty] | No |  | 0
[9 empty] | North Carolina | [8 empty] | No |  | 0
[9 empty] | North Carolina | [8 empty] | No |  | 0
[9 empty] | North Carolina | [8 empty] | No |  | 0
[9 empty] | North Carolina | [8 empty] | No |  | 0
[9 empty] | North Carolina | [8 empty] | No |  | 0
[9 empty] | North Carolina | [8 empty] | No |  | 0
[9 empty] | North Carolina | [8 empty] | No |  | 0
[9 empty] | North Carolina | [8 empty] | No |  | 0
[9 empty] | North Carolina | [8 empty] | No |  | 0
[9 empty] | North Carolina | [8 empty] | No |  | 0
[9 empty] | North Carolina | [8 empty] | No |  | 0
[9 empty] | North Carolina | [8 empty] | No |  | 0
[9 empty] | North Carolina | [8 empty] | No |  | 0
[9 empty] | North Carolina | [8 empty] | No |  | 0
[9 empty] | North Carolina | [8 empty] | No |  | 0
[9 empty] | North Carolina | [8 empty] | No |  | 0
[9 empty] | North Carolina | [8 empty] | No |  | 0
[9 empty] | North Carolina | [8 empty] | No |  | 0
[9 empty] | North Carolina | [8 empty] | No |  | 0
[9 empty] | North Carolina | [8 empty] | No |  | 0
[9 empty] | North Carolina | [8 empty] | No |  | 0
[9 empty] | North Carolina | [8 empty] | No |  | 0
[9 empty] | North Carolina | [8 empty] | No |  | 0
[9 empty] | North Carolina | [8 empty] | No |  | 0
[9 empty] | North Carolina | [8 empty] | No |  | 0
[9 empty] | North Carolina | [8 empty] | No |  | 0
[9 empty] | North Carolina | [8 empty] | No |  | 0
[9 empty] | North Carolina | [8 empty] | No |  | 0
[9 empty] | North Carolina | [8 empty] | No |  | 0
[9 empty] | North Carolina | [8 empty] | No |  | 0
[9 empty] | North Carolina | [8 empty] | No |  | 0
[9 empty] | North Carolina | [8 empty] | No |  | 0
[9 empty] | North Carolina | [8 empty] | No |  | 0
[9 empty] | North Carolina | [8 empty] | No |  | 0
[9 empty] | North Carolina | [8 empty] | No |  | 0
[9 empty] | North Carolina | [8 empty] | No |  | 0
[9 empty] | North Carolina | [8 empty] | No |  | 0
[9 empty] | North Carolina | [8 empty] | No |  | 0
[9 empty] | North Carolina | [8 empty] | No |  | 0
[9 empty] | North Carolina | [8 empty] | No |  | 0
[9 empty] | North Carolina | [8 empty] | No |  | 0
[9 empty] | North Carolina | [8 empty] | No |  | 0
[9 empty] | North Carolina | [8 empty] | No |  | 0
[9 empty] | North Carolina | [8 empty] | No |  | 0
[9 empty] | North Carolina | [8 empty] | No |  | 0
[9 empty] | North Carolina | [8 empty] | No |  | 0
[9 empty] | North Carolina | [8 empty] | No |  | 0
[9 empty] | North Carolina | [8 empty] | No |  | 0
[9 empty] | North Carolina | [8 empty] | No |  | 0
[9 empty] | North Carolina | [8 empty] | No |  | 0
[9 empty] | North Carolina | [8 empty] | No |  | 0
[9 empty] | North Carolina | [8 empty] | No |  | 0
[9 empty] | North Carolina | [8 empty] | No |  | 0
[9 empty] | North Carolina | [8 empty] | No |  | 0
[9 empty] | North Carolina | [8 empty] | No |  | 0
[9 empty] | North Carolina | [8 empty] | No |  | 0
[9 empty] | North Carolina | [8 empty] | No |  | 0
[9 empty] | North Carolina | [8 empty] | No |  | 0
[9 empty] | North Carolina | [8 empty] | No |  | 0
[9 empty] | North Carolina | [8 empty] | No |  | 0
[9 empty] | North Carolina | [8 empty] | No |  | 0
[9 empty] | North Carolina | [8 empty] | No |  | 0
[9 empty] | North Carolina | [8 empty] | No |  | 0
[9 empty] | North Carolina | [8 empty] | No |  | 0
[9 empty] | North Carolina | [8 empty] | No |  | 0
[9 empty] | North Carolina | [8 empty] | No |  | 0
[9 empty] | North Carolina | [8 empty] | No |  | 0
[9 empty] | North Carolina | [8 empty] | No |  | 0
[9 empty] | North Carolina | [8 empty] | No |  | 0
[9 empty] | North Carolina | [8 empty] | No |  | 0
[9 empty] | North Carolina | [8 empty] | No |  | 0
[9 empty] | North Carolina | [8 empty] | No |  | 0
[9 empty] | North Carolina | [8 empty] | No |  | 0
[9 empty] | North Carolina | [8 empty] | No |  | 0
[9 empty] | North Carolina | [8 empty] | No |  | 0
[9 empty] | North Carolina | [8 empty] | No |  | 0
[9 empty] | North Carolina | [8 empty] | No |  | 0
[9 empty] | North Carolina | [8 empty] | No |  | 0
[9 empty] | North Carolina | [8 empty] | No |  | 0
[9 empty] | North Carolina | [8 empty] | No |  | 0
[9 empty] | North Carolina | [8 empty] | No |  | 0
[9 empty] | North Carolina | [8 empty] | No |  | 0
[9 empty] | North Carolina | [8 empty] | No |  | 0
[9 empty] | North Carolina | [8 empty] | No |  | 0
[9 empty] | North Carolina | [8 empty] | No |  | 0
[9 empty] | North Carolina | [8 empty] | No |  | 0
[9 empty] | North Carolina | [8 empty] | No |  | 0
[9 empty] | North Carolina | [8 empty] | No |  | 0
[9 empty] | North Carolina | [8 empty] | No |  | 0
[9 empty] | North Carolina | [8 empty] | No |  | 0
[9 empty] | North Carolina | [8 empty] | No |  | 0
[9 empty] | North Carolina | [8 empty] | No |  | 0
[9 empty] | North Carolina | [8 empty] | No |  | 0
[9 empty] | North Carolina | [8 empty] | No |  | 0
[9 empty] | North Carolina | [8 empty] | No |  | 0
[9 empty] | North Carolina | [8 empty] | No |  | 0
[9 empty] | North Carolina | [8 empty] | No |  | 0
[9 empty] | North Carolina | [8 empty] | No |  | 0
[9 empty] | North Carolina | [8 empty] | No |  | 0
[9 empty] | North Carolina | [8 empty] | No |  | 0
[9 empty] | North Carolina | [8 empty] | No |  | 0
[9 empty] | North Carolina | [8 empty] | No |  | 0
[9 empty] | North Carolina | [8 empty] | No |  | 0
[9 empty] | North Carolina | [8 empty] | No |  | 0
[9 empty] | North Carolina | [8 empty] | No |  | 0
[9 empty] | North Carolina | [8 empty] | No |  | 0
[9 empty] | North Carolina | [8 empty] | No |  | 0
[9 empty] | North Carolina | [8 empty] | No |  | 0
[9 empty] | North Carolina | [8 empty] | No |  | 0
[9 empty] | North Carolina | [8 empty] | No |  | 0
[9 empty] | North Carolina | [8 empty] | No |  | 0
[9 empty] | North Carolina | [8 empty] | No |  | 0
[9 empty] | North Carolina | [8 empty] | No |  | 0
[9 empty] | North Carolina | [8 empty] | No |  | 0
[9 empty] | North Carolina | [8 empty] | No |  | 0
[9 empty] | North Carolina | [8 empty] | No |  | 0
[9 empty] | North Carolina | [8 empty] | No |  | 0
[9 empty] | North Carolina | [8 empty] | No |  | 0
[9 empty] | North Carolina | [8 empty] | No |  | 0
[9 empty] | North Carolina | [8 empty] | No |  | 0
[9 empty] | North Carolina | [8 empty] | No |  | 0
[9 empty] | North Carolina | [8 empty] | No |  | 0
[9 empty] | North Carolina | [8 empty] | No |  | 0
[9 empty] | North Carolina | [8 empty] | No |  | 0
[9 empty] | North Carolina | [8 empty] | No |  | 0
[9 empty] | North Carolina | [8 empty] | No |  | 0
[9 empty] | North Carolina | [8 empty] | No |  | 0
[9 empty] | North Carolina | [8 empty] | No |  | 0
[9 empty] | North Carolina | [8 empty] | No |  | 0
[9 empty] | North Carolina | [8 empty] | No |  | 0
[9 empty] | North Carolina | [8 empty] | No |  | 0
[9 empty] | North Carolina | [8 empty] | No |  | 0
[9 empty] | North Carolina | [8 empty] | No |  | 0
[9 empty] | North Carolina | [8 empty] | No |  | 0
[9 empty] | North Carolina | [8 empty] | No |  | 0
[9 empty] | North Carolina | [8 empty] | No |  | 0
[9 empty] | North Carolina | [8 empty] | No |  | 0
[9 empty] | North Carolina | [8 empty] | No |  | 0
[9 empty] | North Carolina | [8 empty] | No |  | 0
[9 empty] | North Carolina | [8 empty] | No |  | 0
[9 empty] | North Carolina | [8 empty] | No |  | 0
[9 empty] | North Carolina | [8 empty] | No |  | 0
[9 empty] | North Carolina | [8 empty] | No |  | 0
[9 empty] | North Carolina | [8 empty] | No |  | 0
[9 empty] | North Carolina | [8 empty] | No |  | 0
[9 empty] | North Carolina | [8 empty] | No |  | 0
[9 empty] | North Carolina | [8 empty] | No |  | 0
[9 empty] | North Carolina | [8 empty] | No |  | 0
[9 empty] | North Carolina | [8 empty] | No |  | 0
[9 empty] | North Carolina | [8 empty] | No |  | 0
[9 empty] | North Carolina | [8 empty] | No |  | 0
[9 empty] | North Carolina | [8 empty] | No |  | 0
[9 empty] | North Carolina | [8 empty] | No |  | 0
[9 empty] | North Carolina | [8 empty] | No |  | 0
[9 empty] | North Carolina | [8 empty] | No |  | 0
[9 empty] | North Carolina | [8 empty] | No |  | 0
[9 empty] | North Carolina | [8 empty] | No |  | 0
[9 empty] | North Carolina | [8 empty] | No |  | 0
[9 empty] | North Carolina | [8 empty] | No |  | 0
[9 empty] | North Carolina | [8 empty] | No |  | 0
[9 empty] | North Carolina | [8 empty] | No |  | 0
[9 empty] | North Carolina | [8 empty] | No |  | 0
[9 empty] | North Carolina | [8 empty] | No |  | 0
[9 empty] | North Carolina | [8 empty] | No |  | 0
[9 empty] | North Carolina | [8 empty] | No |  | 0
[9 empty] | North Carolina | [8 empty] | No |  | 0
[9 empty] | North Carolina | [8 empty] | No |  | 0
[9 empty] | North Carolina | [8 empty] | No |  | 0
[9 empty] | North Carolina | [8 empty] | No |  | 0
[9 empty] | North Carolina | [8 empty] | No |  | 0
[9 empty] | North Carolina | [8 empty] | No |  | 0
[9 empty] | North Carolina | [8 empty] | No |  | 0
[9 empty] | North Carolina | [8 empty] | No |  | 0
[9 empty] | North Carolina | [8 empty] | No |  | 0
[9 empty] | North Carolina | [8 empty] | No |  | 0
[9 empty] | North Carolina | [8 empty] | No |  | 0
[9 empty] | North Carolina | [8 empty] | No |  | 0
[9 empty] | North Carolina | [8 empty] | No |  | 0
[9 empty] | North Carolina | [8 empty] | No |  | 0
[9 empty] | North Carolina | [8 empty] | No |  | 0
[9 empty] | North Carolina | [8 empty] | No |  | 0
[9 empty] | North Carolina | [8 empty] | No |  | 0
[9 empty] | North Carolina | [8 empty] | No |  | 0
[9 empty] | North Carolina | [8 empty] | No |  | 0
[9 empty] | North Carolina | [8 empty] | No |  | 0
[9 empty] | North Carolina | [8 empty] | No |  | 0
[9 empty] | North Carolina | [8 empty] | No |  | 0
[9 empty] | North Carolina | [8 empty] | No |  | 0
[9 empty] | North Carolina | [8 empty] | No |  | 0
[9 empty] | North Carolina | [8 empty] | No |  | 0
[9 empty] | North Carolina | [8 empty] | No |  | 0
[9 empty] | North Carolina | [8 empty] | No |  | 0
[9 empty] | North Carolina | [8 empty] | No |  | 0
[9 empty] | North Carolina | [8 empty] | No |  | 0
[9 empty] | North Carolina | [8 empty] | No |  | 0
[9 empty] | North Carolina | [8 empty] | No |  | 0
[9 empty] | North Carolina | [8 empty] | No |  | 0
[9 empty] | North Carolina | [8 empty] | No |  | 0
[9 empty] | North Carolina | [8 empty] | No |  | 0
[9 empty] | North Carolina | [8 empty] | No |  | 0
[9 empty] | North Carolina | [8 empty] | No |  | 0
[9 empty] | North Carolina | [8 empty] | No |  | 0
Note on B11: [Threaded comment] Your version of Excel allows you to read this threaded comment; however, any edits to it will get removed if the file is opened in a newer version of Excel. Learn more: https://go.microsoft.com/fwlink/?linkid=870924 Comment: @Michael Lipowicz I removed countries without Efs from the EFT tab. My goal for the formula in this column was to lookup if the "Date ¦ Country" data label had Efs. Another component is counting if the data label is present on the EFT, if not it should populate the "Date ¦ Region" label.

## Results Summary
Results Summary
|  | 2018 | 2019 | 2020 | 2021 | 2022 | 2023
GHG Emissions (mT CO2e) Scopes 1 & 2 | Scope 1 | 0 | 0 | 0 | 0 | 0 | 0
| Scope 2 | 0 | 0 | 0 | 0 | 0 | 0
| Scope 1 + 2 | 0 | 0 | 0 | 0 | 0 | 0
Annual Revenue (enter here)
Scope 1 + 2 (MB) Indexed by Revenue
Scope 1 GHG Emissions (mT CO2e) by GHG Type | Total Metric Tons CO2 | 0 | 0 | 0 | 0 | 0 | 0
| Total Metric Tons CH4 | 0 | 0 | 0 | 0 | 0 | 0
| Total Metric Tons N2O | 0 | 0 | 0 | 0 | 0 | 0
Scope 1 GHG Emissions (mT CO2e) by Region | Africa | 0 | 0 | 0 | 0 | 0 | 0
| Asia | 0 | 0 | 0 | 0 | 0 | 0
| Europe | 0 | 0 | 0 | 0 | 0 | 0
| North America | 0 | 0 | 0 | 0 | 0 | 0
| Oceania | 0 | 0 | 0 | 0 | 0 | 0
| South America | 0 | 0 | 0 | 0 | 0 | 0
Scope 2 GHG Emissions (mT CO2e) by Region | Africa | 0 | 0 | 0 | 0 | 0 | 0
| Asia | 0 | 0 | 0 | 0 | 0 | 0
| Europe | 0 | 0 | 0 | 0 | 0 | 0
| North America | 0 | 0 | 0 | 0 | 0 | 0
| Oceania | 0 | 0 | 0 | 0 | 0 | 0
| South America | 0 | 0 | 0 | 0 | 0 | 0
Total GHG Emissions (mT CO2e) by Region | Africa | 0 | 0 | 0 | 0 | 0 | 0
| Asia | 0 | 0 | 0 | 0 | 0 | 0
| Europe | 0 | 0 | 0 | 0 | 0 | 0
| North America | 0 | 0 | 0 | 0 | 0 | 0
| Oceania | 0 | 0 | 0 | 0 | 0 | 0
| South America | 0 | 0 | 0 | 0 | 0 | 0

## Emissions Factors
Primary GHGs
Data Management | Category | Year | Emissions Factor Description | Kg CO2 | Kg CH4 | Kg N2O | Denominator | Emissions Factor Source | Which Scope utilizes this Emission Factor? | Year Being Referenced | Link to Source | Notes
2018
2019
2020
2021
2022
2023
2018 ¦ Gaseous Fuel - Coke Oven Gas | Fossil Fuel Combustion | 2018 | Gaseous Fuel - Coke Oven Gas | 159.8588 | 0.0016378 | 0.00034121 | MWh | US EPA | Scope 1 |  | https://www.epa.gov/climateleadership/ghg-emission-factors-hub
2019 ¦ Gaseous Fuel - Coke Oven Gas | Fossil Fuel Combustion | 2019 | Gaseous Fuel - Coke Oven Gas | 159.8588 | 0.0016378 | 0.00034121 | MWh | US EPA | Scope 1 |  | https://www.epa.gov/climateleadership/ghg-emission-factors-hub
2020 ¦ Gaseous Fuel - Coke Oven Gas | Fossil Fuel Combustion | 2020 | Gaseous Fuel - Coke Oven Gas | 159.8588 | 0.0016378 | 0.00034121 | MWh | US EPA | Scope 1 |  | https://www.epa.gov/climateleadership/ghg-emission-factors-hub
2021 ¦ Gaseous Fuel - Coke Oven Gas | Fossil Fuel Combustion | 2021 | Gaseous Fuel - Coke Oven Gas | 159.8588 | 0.0016378 | 0.00034121 | MWh | US EPA | Scope 1 |  | https://www.epa.gov/climateleadership/ghg-emission-factors-hub
2022 ¦ Gaseous Fuel - Coke Oven Gas | Fossil Fuel Combustion | 2022 | Gaseous Fuel - Coke Oven Gas | 159.8588 | 0.0016378 | 0.00034121 | MWh | US EPA | Scope 1 |  | https://www.epa.gov/climateleadership/ghg-emission-factors-hub
2023 ¦ Gaseous Fuel - Coke Oven Gas | Fossil Fuel Combustion | 2023 | Gaseous Fuel - Coke Oven Gas | 159.8588 | 0.0016378 | 0.00034121 | MWh | US EPA | Scope 1 |  | https://www.epa.gov/climateleadership/ghg-emission-factors-hub
2018 ¦ Gaseous Fuel - Natural Gas | Fossil Fuel Combustion | 2018 | Gaseous Fuel - Natural Gas | 181.0482 | 0.0034121 | 0.00034121 | MWh | US EPA | Scope 1 |  | https://www.epa.gov/climateleadership/ghg-emission-factors-hub
2019 ¦ Gaseous Fuel - Natural Gas | Fossil Fuel Combustion | 2019 | Gaseous Fuel - Natural Gas | 181.0482 | 0.0034121 | 0.00034121 | MWh | US EPA | Scope 1 |  | https://www.epa.gov/climateleadership/ghg-emission-factors-hub
2020 ¦ Gaseous Fuel - Natural Gas | Fossil Fuel Combustion | 2020 | Gaseous Fuel - Natural Gas | 181.0482 | 0.0034121 | 0.00034121 | MWh | US EPA | Scope 1 |  | https://www.epa.gov/climateleadership/ghg-emission-factors-hub
2021 ¦ Gaseous Fuel - Natural Gas | Fossil Fuel Combustion | 2021 | Gaseous Fuel - Natural Gas | 181.0482 | 0.0034121 | 0.00034121 | MWh | US EPA | Scope 1 |  | https://www.epa.gov/climateleadership/ghg-emission-factors-hub
2022 ¦ Gaseous Fuel - Natural Gas | Fossil Fuel Combustion | 2022 | Gaseous Fuel - Natural Gas | 181.0482 | 0.0034121 | 0.00034121 | MWh | US EPA | Scope 1 |  | https://www.epa.gov/climateleadership/ghg-emission-factors-hub
2023 ¦ Gaseous Fuel - Natural Gas | Fossil Fuel Combustion | 2023 | Gaseous Fuel - Natural Gas | 181.0482 | 0.0034121 | 0.00034121 | MWh | US EPA | Scope 1 |  | https://www.epa.gov/climateleadership/ghg-emission-factors-hub
2018 ¦ Gaseous Fuel - Propane Gas | Fossil Fuel Combustion | 2018 | Gaseous Fuel - Propane Gas | 209.7102 | 0.010236 | 0.0020473 | MWh | US EPA | Scope 1 |  | https://www.epa.gov/climateleadership/ghg-emission-factors-hub
2019 ¦ Gaseous Fuel - Propane Gas | Fossil Fuel Combustion | 2019 | Gaseous Fuel - Propane Gas | 209.7102 | 0.010236 | 0.0020473 | MWh | US EPA | Scope 1 |  | https://www.epa.gov/climateleadership/ghg-emission-factors-hub
2020 ¦ Gaseous Fuel - Propane Gas | Fossil Fuel Combustion | 2020 | Gaseous Fuel - Propane Gas | 209.7102 | 0.010236 | 0.0020473 | MWh | US EPA | Scope 1 |  | https://www.epa.gov/climateleadership/ghg-emission-factors-hub
2021 ¦ Gaseous Fuel - Propane Gas | Fossil Fuel Combustion | 2021 | Gaseous Fuel - Propane Gas | 209.7102 | 0.010236 | 0.0020473 | MWh | US EPA | Scope 1 |  | https://www.epa.gov/climateleadership/ghg-emission-factors-hub
2022 ¦ Gaseous Fuel - Propane Gas | Fossil Fuel Combustion | 2022 | Gaseous Fuel - Propane Gas | 209.7102 | 0.010236 | 0.0020473 | MWh | US EPA | Scope 1 |  | https://www.epa.gov/climateleadership/ghg-emission-factors-hub
2023 ¦ Gaseous Fuel - Propane Gas | Fossil Fuel Combustion | 2023 | Gaseous Fuel - Propane Gas | 209.7102 | 0.010236 | 0.0020473 | MWh | US EPA | Scope 1 |  | https://www.epa.gov/climateleadership/ghg-emission-factors-hub
2018 ¦ Liquid Fuel - Aviation Gasoline | Fossil Fuel Combustion | 2018 | Liquid Fuel - Aviation Gasoline | 236.2908 | 0.010236 | 0.0020473 | MWh | US EPA | Scope 1 |  | https://www.epa.gov/climateleadership/ghg-emission-factors-hub
2019 ¦ Liquid Fuel - Aviation Gasoline | Fossil Fuel Combustion | 2019 | Liquid Fuel - Aviation Gasoline | 236.2908 | 0.010236 | 0.0020473 | MWh | US EPA | Scope 1 |  | https://www.epa.gov/climateleadership/ghg-emission-factors-hub
2020 ¦ Liquid Fuel - Aviation Gasoline | Fossil Fuel Combustion | 2020 | Liquid Fuel - Aviation Gasoline | 236.2908 | 0.010236 | 0.0020473 | MWh | US EPA | Scope 1 |  | https://www.epa.gov/climateleadership/ghg-emission-factors-hub
2021 ¦ Liquid Fuel - Aviation Gasoline | Fossil Fuel Combustion | 2021 | Liquid Fuel - Aviation Gasoline | 236.2908 | 0.010236 | 0.0020473 | MWh | US EPA | Scope 1 |  | https://www.epa.gov/climateleadership/ghg-emission-factors-hub
2022 ¦ Liquid Fuel - Aviation Gasoline | Fossil Fuel Combustion | 2022 | Liquid Fuel - Aviation Gasoline | 236.2908 | 0.010236 | 0.0020473 | MWh | US EPA | Scope 1 |  | https://www.epa.gov/climateleadership/ghg-emission-factors-hub
2023 ¦ Liquid Fuel - Aviation Gasoline | Fossil Fuel Combustion | 2023 | Liquid Fuel - Aviation Gasoline | 236.2908 | 0.010236 | 0.0020473 | MWh | US EPA | Scope 1 |  | https://www.epa.gov/climateleadership/ghg-emission-factors-hub
2018 ¦ Liquid Fuel - Butane | Fossil Fuel Combustion | 2018 | Liquid Fuel - Butane | 221.0044 | 0.010236 | 0.0020473 | MWh | US EPA | Scope 1 |  | https://www.epa.gov/climateleadership/ghg-emission-factors-hub
2019 ¦ Liquid Fuel - Butane | Fossil Fuel Combustion | 2019 | Liquid Fuel - Butane | 221.0044 | 0.010236 | 0.0020473 | MWh | US EPA | Scope 1 |  | https://www.epa.gov/climateleadership/ghg-emission-factors-hub
2020 ¦ Liquid Fuel - Butane | Fossil Fuel Combustion | 2020 | Liquid Fuel - Butane | 221.0044 | 0.010236 | 0.0020473 | MWh | US EPA | Scope 1 |  | https://www.epa.gov/climateleadership/ghg-emission-factors-hub
2021 ¦ Liquid Fuel - Butane | Fossil Fuel Combustion | 2021 | Liquid Fuel - Butane | 221.0044 | 0.010236 | 0.0020473 | MWh | US EPA | Scope 1 |  | https://www.epa.gov/climateleadership/ghg-emission-factors-hub
2022 ¦ Liquid Fuel - Butane | Fossil Fuel Combustion | 2022 | Liquid Fuel - Butane | 221.0044 | 0.010236 | 0.0020473 | MWh | US EPA | Scope 1 |  | https://www.epa.gov/climateleadership/ghg-emission-factors-hub
2023 ¦ Liquid Fuel - Butane | Fossil Fuel Combustion | 2023 | Liquid Fuel - Butane | 221.0044 | 0.010236 | 0.0020473 | MWh | US EPA | Scope 1 |  | https://www.epa.gov/climateleadership/ghg-emission-factors-hub
2018 ¦ Liquid Fuel - Compressed Natural Gas | Fossil Fuel Combustion | 2018 | Liquid Fuel - Compressed Natural Gas | 228.204 | 0.010236 | 0.0020473 | MWh | US EPA | Scope 1 |  | https://www.epa.gov/climateleadership/ghg-emission-factors-hub
2019 ¦ Liquid Fuel - Compressed Natural Gas | Fossil Fuel Combustion | 2019 | Liquid Fuel - Compressed Natural Gas | 228.204 | 0.010236 | 0.0020473 | MWh | US EPA | Scope 1 |  | https://www.epa.gov/climateleadership/ghg-emission-factors-hub
2020 ¦ Liquid Fuel - Compressed Natural Gas | Fossil Fuel Combustion | 2020 | Liquid Fuel - Compressed Natural Gas | 228.204 | 0.010236 | 0.0020473 | MWh | US EPA | Scope 1 |  | https://www.epa.gov/climateleadership/ghg-emission-factors-hub
2021 ¦ Liquid Fuel - Compressed Natural Gas | Fossil Fuel Combustion | 2021 | Liquid Fuel - Compressed Natural Gas | 228.204 | 0.010236 | 0.0020473 | MWh | US EPA | Scope 1 |  | https://www.epa.gov/climateleadership/ghg-emission-factors-hub
2022 ¦ Liquid Fuel - Compressed Natural Gas | Fossil Fuel Combustion | 2022 | Liquid Fuel - Compressed Natural Gas | 228.204 | 0.010236 | 0.0020473 | MWh | US EPA | Scope 1 |  | https://www.epa.gov/climateleadership/ghg-emission-factors-hub
2023 ¦ Liquid Fuel - Compressed Natural Gas | Fossil Fuel Combustion | 2023 | Liquid Fuel - Compressed Natural Gas | 228.204 | 0.010236 | 0.0020473 | MWh | US EPA | Scope 1 |  | https://www.epa.gov/climateleadership/ghg-emission-factors-hub
2018 ¦ Liquid Fuel - Diesel (Distallate No. 2) | Fossil Fuel Combustion | 2018 | Liquid Fuel - Diesel (Distallate No. 2) | 252.362 | 0.010236 | 0.0020473 | MWh | US EPA | Scope 1 |  | https://www.epa.gov/climateleadership/ghg-emission-factors-hub
2019 ¦ Liquid Fuel - Diesel (Distallate No. 2) | Fossil Fuel Combustion | 2019 | Liquid Fuel - Diesel (Distallate No. 2) | 252.362 | 0.010236 | 0.0020473 | MWh | US EPA | Scope 1 |  | https://www.epa.gov/climateleadership/ghg-emission-factors-hub
2020 ¦ Liquid Fuel - Diesel (Distallate No. 2) | Fossil Fuel Combustion | 2020 | Liquid Fuel - Diesel (Distallate No. 2) | 252.362 | 0.010236 | 0.0020473 | MWh | US EPA | Scope 1 |  | https://www.epa.gov/climateleadership/ghg-emission-factors-hub
2021 ¦ Liquid Fuel - Diesel (Distallate No. 2) | Fossil Fuel Combustion | 2021 | Liquid Fuel - Diesel (Distallate No. 2) | 252.362 | 0.010236 | 0.0020473 | MWh | US EPA | Scope 1 |  | https://www.epa.gov/climateleadership/ghg-emission-factors-hub
2022 ¦ Liquid Fuel - Diesel (Distallate No. 2) | Fossil Fuel Combustion | 2022 | Liquid Fuel - Diesel (Distallate No. 2) | 252.362 | 0.010236 | 0.0020473 | MWh | US EPA | Scope 1 |  | https://www.epa.gov/climateleadership/ghg-emission-factors-hub
2023 ¦ Liquid Fuel - Diesel (Distallate No. 2) | Fossil Fuel Combustion | 2023 | Liquid Fuel - Diesel (Distallate No. 2) | 252.362 | 0.010236 | 0.0020473 | MWh | US EPA | Scope 1 |  | https://www.epa.gov/climateleadership/ghg-emission-factors-hub
2018 ¦ Liquid Fuel - Distallate Fuel Oil No. 4 | Fossil Fuel Combustion | 2018 | Liquid Fuel - Distallate Fuel Oil No. 4 | 256.0471 | 0.010236 | 0.0020473 | MWh | US EPA | Scope 1 |  | https://www.epa.gov/climateleadership/ghg-emission-factors-hub
2019 ¦ Liquid Fuel - Distallate Fuel Oil No. 4 | Fossil Fuel Combustion | 2019 | Liquid Fuel - Distallate Fuel Oil No. 4 | 256.0471 | 0.010236 | 0.0020473 | MWh | US EPA | Scope 1 |  | https://www.epa.gov/climateleadership/ghg-emission-factors-hub
2020 ¦ Liquid Fuel - Distallate Fuel Oil No. 4 | Fossil Fuel Combustion | 2020 | Liquid Fuel - Distallate Fuel Oil No. 4 | 256.0471 | 0.010236 | 0.0020473 | MWh | US EPA | Scope 1 |  | https://www.epa.gov/climateleadership/ghg-emission-factors-hub
2021 ¦ Liquid Fuel - Distallate Fuel Oil No. 4 | Fossil Fuel Combustion | 2021 | Liquid Fuel - Distallate Fuel Oil No. 4 | 256.0471 | 0.010236 | 0.0020473 | MWh | US EPA | Scope 1 |  | https://www.epa.gov/climateleadership/ghg-emission-factors-hub
2022 ¦ Liquid Fuel - Distallate Fuel Oil No. 4 | Fossil Fuel Combustion | 2022 | Liquid Fuel - Distallate Fuel Oil No. 4 | 256.0471 | 0.010236 | 0.0020473 | MWh | US EPA | Scope 1 |  | https://www.epa.gov/climateleadership/ghg-emission-factors-hub
2023 ¦ Liquid Fuel - Distallate Fuel Oil No. 4 | Fossil Fuel Combustion | 2023 | Liquid Fuel - Distallate Fuel Oil No. 4 | 256.0471 | 0.010236 | 0.0020473 | MWh | US EPA | Scope 1 |  | https://www.epa.gov/climateleadership/ghg-emission-factors-hub
2018 ¦ Liquid Fuel - Distallate Fuel Oil No. 5 | Fossil Fuel Combustion | 2018 | Liquid Fuel - Distallate Fuel Oil No. 5 | 248.8475 | 0.010236 | 0.0020473 | MWh | US EPA | Scope 1 |  | https://www.epa.gov/climateleadership/ghg-emission-factors-hub
2019 ¦ Liquid Fuel - Distallate Fuel Oil No. 5 | Fossil Fuel Combustion | 2019 | Liquid Fuel - Distallate Fuel Oil No. 5 | 248.8475 | 0.010236 | 0.0020473 | MWh | US EPA | Scope 1 |  | https://www.epa.gov/climateleadership/ghg-emission-factors-hub
2020 ¦ Liquid Fuel - Distallate Fuel Oil No. 5 | Fossil Fuel Combustion | 2020 | Liquid Fuel - Distallate Fuel Oil No. 5 | 248.8475 | 0.010236 | 0.0020473 | MWh | US EPA | Scope 1 |  | https://www.epa.gov/climateleadership/ghg-emission-factors-hub
2021 ¦ Liquid Fuel - Distallate Fuel Oil No. 5 | Fossil Fuel Combustion | 2021 | Liquid Fuel - Distallate Fuel Oil No. 5 | 248.8475 | 0.010236 | 0.0020473 | MWh | US EPA | Scope 1 |  | https://www.epa.gov/climateleadership/ghg-emission-factors-hub
2022 ¦ Liquid Fuel - Distallate Fuel Oil No. 5 | Fossil Fuel Combustion | 2022 | Liquid Fuel - Distallate Fuel Oil No. 5 | 248.8475 | 0.010236 | 0.0020473 | MWh | US EPA | Scope 1 |  | https://www.epa.gov/climateleadership/ghg-emission-factors-hub
2023 ¦ Liquid Fuel - Distallate Fuel Oil No. 5 | Fossil Fuel Combustion | 2023 | Liquid Fuel - Distallate Fuel Oil No. 5 | 248.8475 | 0.010236 | 0.0020473 | MWh | US EPA | Scope 1 |  | https://www.epa.gov/climateleadership/ghg-emission-factors-hub
2018 ¦ Liquid Fuel - Distallate Fuel Oil No. 6 | Fossil Fuel Combustion | 2018 | Liquid Fuel - Distallate Fuel Oil No. 6 | 256.2518 | 0.010236 | 0.0020473 | MWh | US EPA | Scope 1 |  | https://www.epa.gov/climateleadership/ghg-emission-factors-hub
2019 ¦ Liquid Fuel - Distallate Fuel Oil No. 6 | Fossil Fuel Combustion | 2019 | Liquid Fuel - Distallate Fuel Oil No. 6 | 256.2518 | 0.010236 | 0.0020473 | MWh | US EPA | Scope 1 |  | https://www.epa.gov/climateleadership/ghg-emission-factors-hub
2020 ¦ Liquid Fuel - Distallate Fuel Oil No. 6 | Fossil Fuel Combustion | 2020 | Liquid Fuel - Distallate Fuel Oil No. 6 | 256.2518 | 0.010236 | 0.0020473 | MWh | US EPA | Scope 1 |  | https://www.epa.gov/climateleadership/ghg-emission-factors-hub
2021 ¦ Liquid Fuel - Distallate Fuel Oil No. 6 | Fossil Fuel Combustion | 2021 | Liquid Fuel - Distallate Fuel Oil No. 6 | 256.2518 | 0.010236 | 0.0020473 | MWh | US EPA | Scope 1 |  | https://www.epa.gov/climateleadership/ghg-emission-factors-hub
2022 ¦ Liquid Fuel - Distallate Fuel Oil No. 6 | Fossil Fuel Combustion | 2022 | Liquid Fuel - Distallate Fuel Oil No. 6 | 256.2518 | 0.010236 | 0.0020473 | MWh | US EPA | Scope 1 |  | https://www.epa.gov/climateleadership/ghg-emission-factors-hub
2023 ¦ Liquid Fuel - Distallate Fuel Oil No. 6 | Fossil Fuel Combustion | 2023 | Liquid Fuel - Distallate Fuel Oil No. 6 | 256.2518 | 0.010236 | 0.0020473 | MWh | US EPA | Scope 1 |  | https://www.epa.gov/climateleadership/ghg-emission-factors-hub
2018 ¦ Liquid Fuel - Ethanol | Fossil Fuel Combustion | 2018 | Liquid Fuel - Ethanol | 233.527 | 0.010236 | 0.0020473 | MWh | US EPA | Scope 1 |  | https://www.epa.gov/climateleadership/ghg-emission-factors-hub
2019 ¦ Liquid Fuel - Ethanol | Fossil Fuel Combustion | 2019 | Liquid Fuel - Ethanol | 233.527 | 0.010236 | 0.0020473 | MWh | US EPA | Scope 1 |  | https://www.epa.gov/climateleadership/ghg-emission-factors-hub
2020 ¦ Liquid Fuel - Ethanol | Fossil Fuel Combustion | 2020 | Liquid Fuel - Ethanol | 233.527 | 0.010236 | 0.0020473 | MWh | US EPA | Scope 1 |  | https://www.epa.gov/climateleadership/ghg-emission-factors-hub
2021 ¦ Liquid Fuel - Ethanol | Fossil Fuel Combustion | 2021 | Liquid Fuel - Ethanol | 233.527 | 0.010236 | 0.0020473 | MWh | US EPA | Scope 1 |  | https://www.epa.gov/climateleadership/ghg-emission-factors-hub
2022 ¦ Liquid Fuel - Ethanol | Fossil Fuel Combustion | 2022 | Liquid Fuel - Ethanol | 233.527 | 0.010236 | 0.0020473 | MWh | US EPA | Scope 1 |  | https://www.epa.gov/climateleadership/ghg-emission-factors-hub
2023 ¦ Liquid Fuel - Ethanol | Fossil Fuel Combustion | 2023 | Liquid Fuel - Ethanol | 233.527 | 0.010236 | 0.0020473 | MWh | US EPA | Scope 1 |  | https://www.epa.gov/climateleadership/ghg-emission-factors-hub
2018 ¦ Liquid Fuel - Ethyne (Acetylene) | Fossil Fuel Combustion | 2018 | Liquid Fuel - Ethyne (Acetylene) | 203.3636 | 0 | 0 | MWh | US EPA | Scope 1 |  | https://www.epa.gov/climateleadership/ghg-emission-factors-hub
2019 ¦ Liquid Fuel - Ethyne (Acetylene) | Fossil Fuel Combustion | 2019 | Liquid Fuel - Ethyne (Acetylene) | 203.3636 | 0 | 0 | MWh | US EPA | Scope 1 |  | https://www.epa.gov/climateleadership/ghg-emission-factors-hub
2020 ¦ Liquid Fuel - Ethyne (Acetylene) | Fossil Fuel Combustion | 2020 | Liquid Fuel - Ethyne (Acetylene) | 203.3636 | 0 | 0 | MWh | US EPA | Scope 1 |  | https://www.epa.gov/climateleadership/ghg-emission-factors-hub
2021 ¦ Liquid Fuel - Ethyne (Acetylene) | Fossil Fuel Combustion | 2021 | Liquid Fuel - Ethyne (Acetylene) | 203.3636 | 0 | 0 | MWh | US EPA | Scope 1 |  | https://www.epa.gov/climateleadership/ghg-emission-factors-hub
2022 ¦ Liquid Fuel - Ethyne (Acetylene) | Fossil Fuel Combustion | 2022 | Liquid Fuel - Ethyne (Acetylene) | 203.3636 | 0 | 0 | MWh | US EPA | Scope 1 |  | https://www.epa.gov/climateleadership/ghg-emission-factors-hub
2023 ¦ Liquid Fuel - Ethyne (Acetylene) | Fossil Fuel Combustion | 2023 | Liquid Fuel - Ethyne (Acetylene) | 203.3636 | 0 | 0 | MWh | US EPA | Scope 1 |  | https://www.epa.gov/climateleadership/ghg-emission-factors-hub
2018 ¦ Liquid Fuel - Fuel Oil (Distallate No. 1) | Fossil Fuel Combustion | 2018 | Liquid Fuel - Fuel Oil (Distallate No. 1) | 249.9394 | 0.010236 | 0.0020473 | MWh | US EPA | Scope 1 |  | https://www.epa.gov/climateleadership/ghg-emission-factors-hub
2019 ¦ Liquid Fuel - Fuel Oil (Distallate No. 1) | Fossil Fuel Combustion | 2019 | Liquid Fuel - Fuel Oil (Distallate No. 1) | 249.9394 | 0.010236 | 0.0020473 | MWh | US EPA | Scope 1 |  | https://www.epa.gov/climateleadership/ghg-emission-factors-hub
2020 ¦ Liquid Fuel - Fuel Oil (Distallate No. 1) | Fossil Fuel Combustion | 2020 | Liquid Fuel - Fuel Oil (Distallate No. 1) | 249.9394 | 0.010236 | 0.0020473 | MWh | US EPA | Scope 1 |  | https://www.epa.gov/climateleadership/ghg-emission-factors-hub
2021 ¦ Liquid Fuel - Fuel Oil (Distallate No. 1) | Fossil Fuel Combustion | 2021 | Liquid Fuel - Fuel Oil (Distallate No. 1) | 249.9394 | 0.010236 | 0.0020473 | MWh | US EPA | Scope 1 |  | https://www.epa.gov/climateleadership/ghg-emission-factors-hub
2022 ¦ Liquid Fuel - Fuel Oil (Distallate No. 1) | Fossil Fuel Combustion | 2022 | Liquid Fuel - Fuel Oil (Distallate No. 1) | 249.9394 | 0.010236 | 0.0020473 | MWh | US EPA | Scope 1 |  | https://www.epa.gov/climateleadership/ghg-emission-factors-hub
2023 ¦ Liquid Fuel - Fuel Oil (Distallate No. 1) | Fossil Fuel Combustion | 2023 | Liquid Fuel - Fuel Oil (Distallate No. 1) | 249.9394 | 0.010236 | 0.0020473 | MWh | US EPA | Scope 1 |  | https://www.epa.gov/climateleadership/ghg-emission-factors-hub
2018 ¦ Liquid Fuel - Kerosene | Fossil Fuel Combustion | 2018 | Liquid Fuel - Kerosene | 256.5931 | 0.010236 | 0.0020473 | MWh | US EPA | Scope 1 |  | https://www.epa.gov/climateleadership/ghg-emission-factors-hub
2019 ¦ Liquid Fuel - Kerosene | Fossil Fuel Combustion | 2019 | Liquid Fuel - Kerosene | 256.5931 | 0.010236 | 0.0020473 | MWh | US EPA | Scope 1 |  | https://www.epa.gov/climateleadership/ghg-emission-factors-hub
2020 ¦ Liquid Fuel - Kerosene | Fossil Fuel Combustion | 2020 | Liquid Fuel - Kerosene | 256.5931 | 0.010236 | 0.0020473 | MWh | US EPA | Scope 1 |  | https://www.epa.gov/climateleadership/ghg-emission-factors-hub
2021 ¦ Liquid Fuel - Kerosene | Fossil Fuel Combustion | 2021 | Liquid Fuel - Kerosene | 256.5931 | 0.010236 | 0.0020473 | MWh | US EPA | Scope 1 |  | https://www.epa.gov/climateleadership/ghg-emission-factors-hub
2022 ¦ Liquid Fuel - Kerosene | Fossil Fuel Combustion | 2022 | Liquid Fuel - Kerosene | 256.5931 | 0.010236 | 0.0020473 | MWh | US EPA | Scope 1 |  | https://www.epa.gov/climateleadership/ghg-emission-factors-hub
2023 ¦ Liquid Fuel - Kerosene | Fossil Fuel Combustion | 2023 | Liquid Fuel - Kerosene | 256.5931 | 0.010236 | 0.0020473 | MWh | US EPA | Scope 1 |  | https://www.epa.gov/climateleadership/ghg-emission-factors-hub
2018 ¦ Liquid Fuel - Kerosene - Jet Fuel | Fossil Fuel Combustion | 2018 | Liquid Fuel - Kerosene - Jet Fuel | 246.4249 | 0.010236 | 0.0020473 | MWh | US EPA | Scope 1 |  | https://www.epa.gov/climateleadership/ghg-emission-factors-hub
2019 ¦ Liquid Fuel - Kerosene - Jet Fuel | Fossil Fuel Combustion | 2019 | Liquid Fuel - Kerosene - Jet Fuel | 246.4249 | 0.010236 | 0.0020473 | MWh | US EPA | Scope 1 |  | https://www.epa.gov/climateleadership/ghg-emission-factors-hub
2020 ¦ Liquid Fuel - Kerosene - Jet Fuel | Fossil Fuel Combustion | 2020 | Liquid Fuel - Kerosene - Jet Fuel | 246.4249 | 0.010236 | 0.0020473 | MWh | US EPA | Scope 1 |  | https://www.epa.gov/climateleadership/ghg-emission-factors-hub
2021 ¦ Liquid Fuel - Kerosene - Jet Fuel | Fossil Fuel Combustion | 2021 | Liquid Fuel - Kerosene - Jet Fuel | 246.4249 | 0.010236 | 0.0020473 | MWh | US EPA | Scope 1 |  | https://www.epa.gov/climateleadership/ghg-emission-factors-hub
2022 ¦ Liquid Fuel - Kerosene - Jet Fuel | Fossil Fuel Combustion | 2022 | Liquid Fuel - Kerosene - Jet Fuel | 246.4249 | 0.010236 | 0.0020473 | MWh | US EPA | Scope 1 |  | https://www.epa.gov/climateleadership/ghg-emission-factors-hub
2023 ¦ Liquid Fuel - Kerosene - Jet Fuel | Fossil Fuel Combustion | 2023 | Liquid Fuel - Kerosene - Jet Fuel | 246.4249 | 0.010236 | 0.0020473 | MWh | US EPA | Scope 1 |  | https://www.epa.gov/climateleadership/ghg-emission-factors-hub
2018 ¦ Liquid Fuel - Liquefied Petroleum Gases (LPG) | Fossil Fuel Combustion | 2018 | Liquid Fuel - Liquefied Petroleum Gases (LPG) | 210.5633 | 0.010236 | 0.0020473 | MWh | US EPA | Scope 1 |  | https://www.epa.gov/climateleadership/ghg-emission-factors-hub
2019 ¦ Liquid Fuel - Liquefied Petroleum Gases (LPG) | Fossil Fuel Combustion | 2019 | Liquid Fuel - Liquefied Petroleum Gases (LPG) | 210.5633 | 0.010236 | 0.0020473 | MWh | US EPA | Scope 1 |  | https://www.epa.gov/climateleadership/ghg-emission-factors-hub
2020 ¦ Liquid Fuel - Liquefied Petroleum Gases (LPG) | Fossil Fuel Combustion | 2020 | Liquid Fuel - Liquefied Petroleum Gases (LPG) | 210.5633 | 0.010236 | 0.0020473 | MWh | US EPA | Scope 1 |  | https://www.epa.gov/climateleadership/ghg-emission-factors-hub
2021 ¦ Liquid Fuel - Liquefied Petroleum Gases (LPG) | Fossil Fuel Combustion | 2021 | Liquid Fuel - Liquefied Petroleum Gases (LPG) | 210.5633 | 0.010236 | 0.0020473 | MWh | US EPA | Scope 1 |  | https://www.epa.gov/climateleadership/ghg-emission-factors-hub
2022 ¦ Liquid Fuel - Liquefied Petroleum Gases (LPG) | Fossil Fuel Combustion | 2022 | Liquid Fuel - Liquefied Petroleum Gases (LPG) | 210.5633 | 0.010236 | 0.0020473 | MWh | US EPA | Scope 1 |  | https://www.epa.gov/climateleadership/ghg-emission-factors-hub
2023 ¦ Liquid Fuel - Liquefied Petroleum Gases (LPG) | Fossil Fuel Combustion | 2023 | Liquid Fuel - Liquefied Petroleum Gases (LPG) | 210.5633 | 0.010236 | 0.0020473 | MWh | US EPA | Scope 1 |  | https://www.epa.gov/climateleadership/ghg-emission-factors-hub
2018 ¦ Liquid Fuel - Motor Gasoline | Fossil Fuel Combustion | 2018 | Liquid Fuel - Motor Gasoline | 239.6006 | 0.010236 | 0.0020473 | MWh | US EPA | Scope 1 |  | https://www.epa.gov/climateleadership/ghg-emission-factors-hub
2019 ¦ Liquid Fuel - Motor Gasoline | Fossil Fuel Combustion | 2019 | Liquid Fuel - Motor Gasoline | 239.6006 | 0.010236 | 0.0020473 | MWh | US EPA | Scope 1 |  | https://www.epa.gov/climateleadership/ghg-emission-factors-hub
2020 ¦ Liquid Fuel - Motor Gasoline | Fossil Fuel Combustion | 2020 | Liquid Fuel - Motor Gasoline | 239.6006 | 0.010236 | 0.0020473 | MWh | US EPA | Scope 1 |  | https://www.epa.gov/climateleadership/ghg-emission-factors-hub
2021 ¦ Liquid Fuel - Motor Gasoline | Fossil Fuel Combustion | 2021 | Liquid Fuel - Motor Gasoline | 239.6006 | 0.010236 | 0.0020473 | MWh | US EPA | Scope 1 |  | https://www.epa.gov/climateleadership/ghg-emission-factors-hub
2022 ¦ Liquid Fuel - Motor Gasoline | Fossil Fuel Combustion | 2022 | Liquid Fuel - Motor Gasoline | 239.6006 | 0.010236 | 0.0020473 | MWh | US EPA | Scope 1 |  | https://www.epa.gov/climateleadership/ghg-emission-factors-hub
2023 ¦ Liquid Fuel - Motor Gasoline | Fossil Fuel Combustion | 2023 | Liquid Fuel - Motor Gasoline | 239.6006 | 0.010236 | 0.0020473 | MWh | US EPA | Scope 1 |  | https://www.epa.gov/climateleadership/ghg-emission-factors-hub
2018 ¦ Liquid Fuel - Propane | Fossil Fuel Combustion | 2018 | Liquid Fuel - Propane | 214.5213 | 0.010236 | 0.0020473 | MWh | US EPA | Scope 1 |  | https://www.epa.gov/climateleadership/ghg-emission-factors-hub
2019 ¦ Liquid Fuel - Propane | Fossil Fuel Combustion | 2019 | Liquid Fuel - Propane | 214.5213 | 0.010236 | 0.0020473 | MWh | US EPA | Scope 1 |  | https://www.epa.gov/climateleadership/ghg-emission-factors-hub
2020 ¦ Liquid Fuel - Propane | Fossil Fuel Combustion | 2020 | Liquid Fuel - Propane | 214.5213 | 0.010236 | 0.0020473 | MWh | US EPA | Scope 1 |  | https://www.epa.gov/climateleadership/ghg-emission-factors-hub
2021 ¦ Liquid Fuel - Propane | Fossil Fuel Combustion | 2021 | Liquid Fuel - Propane | 214.5213 | 0.010236 | 0.0020473 | MWh | US EPA | Scope 1 |  | https://www.epa.gov/climateleadership/ghg-emission-factors-hub
2022 ¦ Liquid Fuel - Propane | Fossil Fuel Combustion | 2022 | Liquid Fuel - Propane | 214.5213 | 0.010236 | 0.0020473 | MWh | US EPA | Scope 1 |  | https://www.epa.gov/climateleadership/ghg-emission-factors-hub
2023 ¦ Liquid Fuel - Propane | Fossil Fuel Combustion | 2023 | Liquid Fuel - Propane | 214.5213 | 0.010236 | 0.0020473 | MWh | US EPA | Scope 1 |  | https://www.epa.gov/climateleadership/ghg-emission-factors-hub
2018 ¦ Liquid Fuel - Propylene | Fossil Fuel Combustion | 2018 | Liquid Fuel - Propylene | 231.2408 | 0.010236 | 0.0020473 | MWh | US EPA | Scope 1 |  | https://www.epa.gov/climateleadership/ghg-emission-factors-hub
2019 ¦ Liquid Fuel - Propylene | Fossil Fuel Combustion | 2019 | Liquid Fuel - Propylene | 231.2408 | 0.010236 | 0.0020473 | MWh | US EPA | Scope 1 |  | https://www.epa.gov/climateleadership/ghg-emission-factors-hub
2020 ¦ Liquid Fuel - Propylene | Fossil Fuel Combustion | 2020 | Liquid Fuel - Propylene | 231.2408 | 0.010236 | 0.0020473 | MWh | US EPA | Scope 1 |  | https://www.epa.gov/climateleadership/ghg-emission-factors-hub
2021 ¦ Liquid Fuel - Propylene | Fossil Fuel Combustion | 2021 | Liquid Fuel - Propylene | 231.2408 | 0.010236 | 0.0020473 | MWh | US EPA | Scope 1 |  | https://www.epa.gov/climateleadership/ghg-emission-factors-hub
2022 ¦ Liquid Fuel - Propylene | Fossil Fuel Combustion | 2022 | Liquid Fuel - Propylene | 231.2408 | 0.010236 | 0.0020473 | MWh | US EPA | Scope 1 |  | https://www.epa.gov/climateleadership/ghg-emission-factors-hub
2023 ¦ Liquid Fuel - Propylene | Fossil Fuel Combustion | 2023 | Liquid Fuel - Propylene | 231.2408 | 0.010236 | 0.0020473 | MWh | US EPA | Scope 1 |  | https://www.epa.gov/climateleadership/ghg-emission-factors-hub
2018 ¦ Solid Fuel - Coal - Anthracite | Fossil Fuel Combustion | 2018 | Solid Fuel - Coal - Anthracite | 353.5829 | 0.03751 | 0.005456 | MWh | US EPA | Scope 1 |  | https://www.epa.gov/climateleadership/ghg-emission-factors-hub
2019 ¦ Solid Fuel - Coal - Anthracite | Fossil Fuel Combustion | 2019 | Solid Fuel - Coal - Anthracite | 353.5829 | 0.03751 | 0.005456 | MWh | US EPA | Scope 1 |  | https://www.epa.gov/climateleadership/ghg-emission-factors-hub
2020 ¦ Solid Fuel - Coal - Anthracite | Fossil Fuel Combustion | 2020 | Solid Fuel - Coal - Anthracite | 353.5829 | 0.03751 | 0.005456 | MWh | US EPA | Scope 1 |  | https://www.epa.gov/climateleadership/ghg-emission-factors-hub
2021 ¦ Solid Fuel - Coal - Anthracite | Fossil Fuel Combustion | 2021 | Solid Fuel - Coal - Anthracite | 353.5829 | 0.03751 | 0.005456 | MWh | US EPA | Scope 1 |  | https://www.epa.gov/climateleadership/ghg-emission-factors-hub
2022 ¦ Solid Fuel - Coal - Anthracite | Fossil Fuel Combustion | 2022 | Solid Fuel - Coal - Anthracite | 353.5829 | 0.03751 | 0.005456 | MWh | US EPA | Scope 1 |  | https://www.epa.gov/climateleadership/ghg-emission-factors-hub
2023 ¦ Solid Fuel - Coal - Anthracite | Fossil Fuel Combustion | 2023 | Solid Fuel - Coal - Anthracite | 353.5829 | 0.03751 | 0.005456 | MWh | US EPA | Scope 1 |  | https://www.epa.gov/climateleadership/ghg-emission-factors-hub
2018 ¦ Solid Fuel - Coal - Bituminous Coal | Fossil Fuel Combustion | 2018 | Solid Fuel - Coal - Bituminous Coal | 318.0848 | 0.03751 | 0.005456 | MWh | US EPA | Scope 1 |  | https://www.epa.gov/climateleadership/ghg-emission-factors-hub
2019 ¦ Solid Fuel - Coal - Bituminous Coal | Fossil Fuel Combustion | 2019 | Solid Fuel - Coal - Bituminous Coal | 318.0848 | 0.03751 | 0.005456 | MWh | US EPA | Scope 1 |  | https://www.epa.gov/climateleadership/ghg-emission-factors-hub
2020 ¦ Solid Fuel - Coal - Bituminous Coal | Fossil Fuel Combustion | 2020 | Solid Fuel - Coal - Bituminous Coal | 318.0848 | 0.03751 | 0.005456 | MWh | US EPA | Scope 1 |  | https://www.epa.gov/climateleadership/ghg-emission-factors-hub
2021 ¦ Solid Fuel - Coal - Bituminous Coal | Fossil Fuel Combustion | 2021 | Solid Fuel - Coal - Bituminous Coal | 318.0848 | 0.03751 | 0.005456 | MWh | US EPA | Scope 1 |  | https://www.epa.gov/climateleadership/ghg-emission-factors-hub
2022 ¦ Solid Fuel - Coal - Bituminous Coal | Fossil Fuel Combustion | 2022 | Solid Fuel - Coal - Bituminous Coal | 318.0848 | 0.03751 | 0.005456 | MWh | US EPA | Scope 1 |  | https://www.epa.gov/climateleadership/ghg-emission-factors-hub
2023 ¦ Solid Fuel - Coal - Bituminous Coal | Fossil Fuel Combustion | 2023 | Solid Fuel - Coal - Bituminous Coal | 318.0848 | 0.03751 | 0.005456 | MWh | US EPA | Scope 1 |  | https://www.epa.gov/climateleadership/ghg-emission-factors-hub
2018 ¦ Solid Fuel - Coal - Lignite | Fossil Fuel Combustion | 2018 | Solid Fuel - Coal - Lignite | 333.2252 | 0.03751 | 0.005456 | MWh | US EPA | Scope 1 |  | https://www.epa.gov/climateleadership/ghg-emission-factors-hub
2019 ¦ Solid Fuel - Coal - Lignite | Fossil Fuel Combustion | 2019 | Solid Fuel - Coal - Lignite | 333.2252 | 0.03751 | 0.005456 | MWh | US EPA | Scope 1 |  | https://www.epa.gov/climateleadership/ghg-emission-factors-hub
2020 ¦ Solid Fuel - Coal - Lignite | Fossil Fuel Combustion | 2020 | Solid Fuel - Coal - Lignite | 333.2252 | 0.03751 | 0.005456 | MWh | US EPA | Scope 1 |  | https://www.epa.gov/climateleadership/ghg-emission-factors-hub
2021 ¦ Solid Fuel - Coal - Lignite | Fossil Fuel Combustion | 2021 | Solid Fuel - Coal - Lignite | 333.2252 | 0.03751 | 0.005456 | MWh | US EPA | Scope 1 |  | https://www.epa.gov/climateleadership/ghg-emission-factors-hub
2022 ¦ Solid Fuel - Coal - Lignite | Fossil Fuel Combustion | 2022 | Solid Fuel - Coal - Lignite | 333.2252 | 0.03751 | 0.005456 | MWh | US EPA | Scope 1 |  | https://www.epa.gov/climateleadership/ghg-emission-factors-hub
2023 ¦ Solid Fuel - Coal - Lignite | Fossil Fuel Combustion | 2023 | Solid Fuel - Coal - Lignite | 333.2252 | 0.03751 | 0.005456 | MWh | US EPA | Scope 1 |  | https://www.epa.gov/climateleadership/ghg-emission-factors-hub
2018 ¦ Solid Fuel - Coal - Subbituminous | Fossil Fuel Combustion | 2018 | Solid Fuel - Coal - Subbituminous | 331.3497 | 0.03751 | 0.005456 | MWh | US EPA | Scope 1 |  | https://www.epa.gov/climateleadership/ghg-emission-factors-hub
2019 ¦ Solid Fuel - Coal - Subbituminous | Fossil Fuel Combustion | 2019 | Solid Fuel - Coal - Subbituminous | 331.3497 | 0.03751 | 0.005456 | MWh | US EPA | Scope 1 |  | https://www.epa.gov/climateleadership/ghg-emission-factors-hub
2020 ¦ Solid Fuel - Coal - Subbituminous | Fossil Fuel Combustion | 2020 | Solid Fuel - Coal - Subbituminous | 331.3497 | 0.03751 | 0.005456 | MWh | US EPA | Scope 1 |  | https://www.epa.gov/climateleadership/ghg-emission-factors-hub
2021 ¦ Solid Fuel - Coal - Subbituminous | Fossil Fuel Combustion | 2021 | Solid Fuel - Coal - Subbituminous | 331.3497 | 0.03751 | 0.005456 | MWh | US EPA | Scope 1 |  | https://www.epa.gov/climateleadership/ghg-emission-factors-hub
2022 ¦ Solid Fuel - Coal - Subbituminous | Fossil Fuel Combustion | 2022 | Solid Fuel - Coal - Subbituminous | 331.3497 | 0.03751 | 0.005456 | MWh | US EPA | Scope 1 |  | https://www.epa.gov/climateleadership/ghg-emission-factors-hub
2023 ¦ Solid Fuel - Coal - Subbituminous | Fossil Fuel Combustion | 2023 | Solid Fuel - Coal - Subbituminous | 331.3497 | 0.03751 | 0.005456 | MWh | US EPA | Scope 1 |  | https://www.epa.gov/climateleadership/ghg-emission-factors-hub
2018 ¦ Solid Fuel - Coal Coke | Fossil Fuel Combustion | 2018 | Solid Fuel - Coal Coke | 387.6147 | 0.03751 | 0.005456 | MWh | US EPA | Scope 1 |  | https://www.epa.gov/climateleadership/ghg-emission-factors-hub
2019 ¦ Solid Fuel - Coal Coke | Fossil Fuel Combustion | 2019 | Solid Fuel - Coal Coke | 387.6147 | 0.03751 | 0.005456 | MWh | US EPA | Scope 1 |  | https://www.epa.gov/climateleadership/ghg-emission-factors-hub
2020 ¦ Solid Fuel - Coal Coke | Fossil Fuel Combustion | 2020 | Solid Fuel - Coal Coke | 387.6147 | 0.03751 | 0.005456 | MWh | US EPA | Scope 1 |  | https://www.epa.gov/climateleadership/ghg-emission-factors-hub
2021 ¦ Solid Fuel - Coal Coke | Fossil Fuel Combustion | 2021 | Solid Fuel - Coal Coke | 387.6147 | 0.03751 | 0.005456 | MWh | US EPA | Scope 1 |  | https://www.epa.gov/climateleadership/ghg-emission-factors-hub
2022 ¦ Solid Fuel - Coal Coke | Fossil Fuel Combustion | 2022 | Solid Fuel - Coal Coke | 387.6147 | 0.03751 | 0.005456 | MWh | US EPA | Scope 1 |  | https://www.epa.gov/climateleadership/ghg-emission-factors-hub
2023 ¦ Solid Fuel - Coal Coke | Fossil Fuel Combustion | 2023 | Solid Fuel - Coal Coke | 387.6147 | 0.03751 | 0.005456 | MWh | US EPA | Scope 1 |  | https://www.epa.gov/climateleadership/ghg-emission-factors-hub
2018 ¦ Solid Fuel - Mixed Coal (Commercial sector) | Fossil Fuel Combustion | 2018 | Solid Fuel - Mixed Coal (Commercial sector) | 321.4607 | 0.03751 | 0.005456 | MWh | US EPA | Scope 1 |  | https://www.epa.gov/climateleadership/ghg-emission-factors-hub
2019 ¦ Solid Fuel - Mixed Coal (Commercial sector) | Fossil Fuel Combustion | 2019 | Solid Fuel - Mixed Coal (Commercial sector) | 321.4607 | 0.03751 | 0.005456 | MWh | US EPA | Scope 1 |  | https://www.epa.gov/climateleadership/ghg-emission-factors-hub
2020 ¦ Solid Fuel - Mixed Coal (Commercial sector) | Fossil Fuel Combustion | 2020 | Solid Fuel - Mixed Coal (Commercial sector) | 321.4607 | 0.03751 | 0.005456 | MWh | US EPA | Scope 1 |  | https://www.epa.gov/climateleadership/ghg-emission-factors-hub
2021 ¦ Solid Fuel - Mixed Coal (Commercial sector) | Fossil Fuel Combustion | 2021 | Solid Fuel - Mixed Coal (Commercial sector) | 321.4607 | 0.03751 | 0.005456 | MWh | US EPA | Scope 1 |  | https://www.epa.gov/climateleadership/ghg-emission-factors-hub
2022 ¦ Solid Fuel - Mixed Coal (Commercial sector) | Fossil Fuel Combustion | 2022 | Solid Fuel - Mixed Coal (Commercial sector) | 321.4607 | 0.03751 | 0.005456 | MWh | US EPA | Scope 1 |  | https://www.epa.gov/climateleadership/ghg-emission-factors-hub
2023 ¦ Solid Fuel - Mixed Coal (Commercial sector) | Fossil Fuel Combustion | 2023 | Solid Fuel - Mixed Coal (Commercial sector) | 321.4607 | 0.03751 | 0.005456 | MWh | US EPA | Scope 1 |  | https://www.epa.gov/climateleadership/ghg-emission-factors-hub
2018 ¦ Solid Fuel - Mixed Coal (Industrial sector) | Fossil Fuel Combustion | 2018 | Solid Fuel - Mixed Coal (Industrial sector) | 322.8247 | 0.03751 | 0.005456 | MWh | US EPA | Scope 1 |  | https://www.epa.gov/climateleadership/ghg-emission-factors-hub
2019 ¦ Solid Fuel - Mixed Coal (Industrial sector) | Fossil Fuel Combustion | 2019 | Solid Fuel - Mixed Coal (Industrial sector) | 322.8247 | 0.03751 | 0.005456 | MWh | US EPA | Scope 1 |  | https://www.epa.gov/climateleadership/ghg-emission-factors-hub
2020 ¦ Solid Fuel - Mixed Coal (Industrial sector) | Fossil Fuel Combustion | 2020 | Solid Fuel - Mixed Coal (Industrial sector) | 322.8247 | 0.03751 | 0.005456 | MWh | US EPA | Scope 1 |  | https://www.epa.gov/climateleadership/ghg-emission-factors-hub
2021 ¦ Solid Fuel - Mixed Coal (Industrial sector) | Fossil Fuel Combustion | 2021 | Solid Fuel - Mixed Coal (Industrial sector) | 322.8247 | 0.03751 | 0.005456 | MWh | US EPA | Scope 1 |  | https://www.epa.gov/climateleadership/ghg-emission-factors-hub
2022 ¦ Solid Fuel - Mixed Coal (Industrial sector) | Fossil Fuel Combustion | 2022 | Solid Fuel - Mixed Coal (Industrial sector) | 322.8247 | 0.03751 | 0.005456 | MWh | US EPA | Scope 1 |  | https://www.epa.gov/climateleadership/ghg-emission-factors-hub
2023 ¦ Solid Fuel - Mixed Coal (Industrial sector) | Fossil Fuel Combustion | 2023 | Solid Fuel - Mixed Coal (Industrial sector) | 322.8247 | 0.03751 | 0.005456 | MWh | US EPA | Scope 1 |  | https://www.epa.gov/climateleadership/ghg-emission-factors-hub
2018 ¦ Argentina | Grid Electricity | 2018 | Argentina | 394 |  |  | MWh | Carbon Footprint | Scope 2 | 2016 | https://www.carbonfootprint.com/docs/2018_8_electricity_factors_august_2018_-_online_sources.pdf | KG CO2e per MWh
2019 ¦ Argentina | Grid Electricity | 2019 | Argentina | 358.3 |  |  | MWh | Carbon Footprint | Scope 2 | 2017 | https://www.carbonfootprint.com/docs/2019_06_emissions_factors_sources_for_2019_electricity.pdf | KG CO2e per MWh
2020 ¦ Argentina | Grid Electricity | 2020 | Argentina | 313 |  |  | MWh | Carbon Footprint | Scope 2 | 2018 | https://www.carbonfootprint.com/docs/2020_09_emissions_factors_sources_for_2020_electricity_v14.pdf | KG CO2e per MWh
2021 ¦ Argentina | Grid Electricity | 2021 | Argentina | 307 |  |  | MWh | Carbon Footprint | Scope 2 | 2020 | https://www.carbonfootprint.com/docs/2019_06_emissions_factors_sources_for_2019_electricity.pdf | KG CO2e per MWh
2022 ¦ Argentina | Grid Electricity | 2022 | Argentina | 288.1 |  |  | MWh | Carbon Footprint | Scope 2 | 2021 | https://www.carbonfootprint.com/docs/2023_02_emissions_factors_sources_for_2022_electricity_v10.pdf | KG CO2e per MWh
2023 ¦ Argentina | Grid Electricity | 2023 | Argentina | 288.1 |  |  | MWh |  | Scope 2 |  |  | KG CO2e per MWh
2018 ¦ Australia | Grid Electricity | 2018 | Australia | 900 |  |  | MWh | Carbon Footprint | Scope 2 | 2017 | https://www.carbonfootprint.com/docs/2018_8_electricity_factors_august_2018_-_online_sources.pdf | KG CO2e per MWh
2019 ¦ Australia | Grid Electricity | 2019 | Australia | 800 |  |  | MWh | Carbon Footprint | Scope 2 | 2018 | https://www.carbonfootprint.com/docs/2019_06_emissions_factors_sources_for_2019_electricity.pdf | KG CO2e per MWh
2020 ¦ Australia | Grid Electricity | 2020 | Australia | 790 |  |  | MWh | Carbon Footprint | Scope 2 | 2018 | https://www.carbonfootprint.com/docs/2020_09_emissions_factors_sources_for_2020_electricity_v14.pdf | KG CO2e per MWh
2021 ¦ Australia | Grid Electricity | 2021 | Australia | 760 |  |  | MWh | Carbon Footprint | Scope 2 | 2019 | https://www.carbonfootprint.com/docs/2019_06_emissions_factors_sources_for_2019_electricity.pdf | KG CO2e per MWh
2022 ¦ Australia | Grid Electricity | 2022 | Australia | 680 |  |  | MWh | Carbon Footprint | Scope 2 | 2020 | https://www.carbonfootprint.com/docs/2023_02_emissions_factors_sources_for_2022_electricity_v10.pdf | KG CO2e per MWh
2023 ¦ Australia | Grid Electricity | 2023 | Australia | 680 |  |  | MWh |  | Scope 2 |  |  | KG CO2e per MWh
2018 ¦ Austria | Grid Electricity | 2018 | Austria | 148 |  |  | MWh | Carbon Footprint | Scope 2 | 2017 | https://www.carbonfootprint.com/docs/2018_8_electricity_factors_august_2018_-_online_sources.pdf | KG CO2e per MWh
2019 ¦ Austria | Grid Electricity | 2019 | Austria | 142 |  |  | MWh | Carbon Footprint | Scope 2 | 2018 | https://www.carbonfootprint.com/docs/2019_06_emissions_factors_sources_for_2019_electricity.pdf | KG CO2e per MWh
2020 ¦ Austria | Grid Electricity | 2020 | Austria | 132.86 |  |  | MWh | Carbon Footprint | Scope 2 | 2019 | https://www.carbonfootprint.com/docs/2020_09_emissions_factors_sources_for_2020_electricity_v14.pdf | KG CO2e per MWh
2021 ¦ Austria | Grid Electricity | 2021 | Austria | 111.18 |  |  | MWh | Carbon Footprint | Scope 2 | 2020 | https://www.carbonfootprint.com/docs/2019_06_emissions_factors_sources_for_2019_electricity.pdf | KG CO2e per MWh
2022 ¦ Austria | Grid Electricity | 2022 | Austria | 118.47 |  |  | MWh | Carbon Footprint | Scope 2 | 2021 | https://www.carbonfootprint.com/docs/2023_02_emissions_factors_sources_for_2022_electricity_v10.pdf | KG CO2e per MWh
2023 ¦ Austria | Grid Electricity | 2023 | Austria | 118.47 |  |  | MWh |  | Scope 2 |  |  | KG CO2e per MWh
2018 ¦ Belgium | Grid Electricity | 2018 | Belgium | 139 |  |  | MWh | Carbon Footprint | Scope 2 | 2017 | https://www.carbonfootprint.com/docs/2018_8_electricity_factors_august_2018_-_online_sources.pdf | KG CO2e per MWh
2019 ¦ Belgium | Grid Electricity | 2019 | Belgium | 167 |  |  | MWh | Carbon Footprint | Scope 2 | 2018 | https://www.carbonfootprint.com/docs/2019_06_emissions_factors_sources_for_2019_electricity.pdf | KG CO2e per MWh
2020 ¦ Belgium | Grid Electricity | 2020 | Belgium | 153.13 |  |  | MWh | Carbon Footprint | Scope 2 | 2019 | https://www.carbonfootprint.com/docs/2020_09_emissions_factors_sources_for_2020_electricity_v14.pdf | KG CO2e per MWh
2021 ¦ Belgium | Grid Electricity | 2021 | Belgium | 161.89 |  |  | MWh | Carbon Footprint | Scope 2 | 2020 | https://www.carbonfootprint.com/docs/2019_06_emissions_factors_sources_for_2019_electricity.pdf | KG CO2e per MWh
2022 ¦ Belgium | Grid Electricity | 2022 | Belgium | 122.64 |  |  | MWh | Carbon Footprint | Scope 2 | 2021 | https://www.carbonfootprint.com/docs/2023_02_emissions_factors_sources_for_2022_electricity_v10.pdf | KG CO2e per MWh
2023 ¦ Belgium | Grid Electricity | 2023 | Belgium | 122.64 |  |  | MWh |  | Scope 2 |  |  | KG CO2e per MWh
2018 ¦ Brazil | Grid Electricity | 2018 | Brazil | 160 |  |  | MWh | Carbon Footprint | Scope 2 | 2017 | https://www.carbonfootprint.com/docs/2018_8_electricity_factors_august_2018_-_online_sources.pdf | KG CO2e per MWh
2019 ¦ Brazil | Grid Electricity | 2019 | Brazil | 92.7 |  |  | MWh | Carbon Footprint | Scope 2 | 2018 | https://www.carbonfootprint.com/docs/2019_06_emissions_factors_sources_for_2019_electricity.pdf | KG CO2e per MWh
2020 ¦ Brazil | Grid Electricity | 2020 | Brazil | 74 |  |  | MWh | Carbon Footprint | Scope 2 | 2019 | https://www.carbonfootprint.com/docs/2020_09_emissions_factors_sources_for_2020_electricity_v14.pdf | KG CO2e per MWh
2021 ¦ Brazil | Grid Electricity | 2021 | Brazil | 61.7 |  |  | MWh | Carbon Footprint | Scope 2 | 2020 | https://www.carbonfootprint.com/docs/2019_06_emissions_factors_sources_for_2019_electricity.pdf | KG CO2e per MWh
2022 ¦ Brazil | Grid Electricity | 2022 | Brazil | 129.5 |  |  | MWh | Carbon Footprint | Scope 2 | 2021 | https://www.carbonfootprint.com/docs/2023_02_emissions_factors_sources_for_2022_electricity_v10.pdf | KG CO2e per MWh
2023 ¦ Brazil | Grid Electricity | 2023 | Brazil | 129.5 |  |  | MWh |  | Scope 2 |  |  | KG CO2e per MWh
2018 ¦ Bulgaria | Grid Electricity | 2018 | Bulgaria | 514 |  |  | MWh | Carbon Footprint | Scope 2 | 2017 | https://www.carbonfootprint.com/docs/2018_8_electricity_factors_august_2018_-_online_sources.pdf | KG CO2e per MWh
2019 ¦ Bulgaria | Grid Electricity | 2019 | Bulgaria | 470 |  |  | MWh | Carbon Footprint | Scope 2 | 2018 | https://www.carbonfootprint.com/docs/2019_06_emissions_factors_sources_for_2019_electricity.pdf | KG CO2e per MWh
2020 ¦ Bulgaria | Grid Electricity | 2020 | Bulgaria | 437.37 |  |  | MWh | Carbon Footprint | Scope 2 | 2019 | https://www.carbonfootprint.com/docs/2020_09_emissions_factors_sources_for_2020_electricity_v14.pdf | KG CO2e per MWh
2021 ¦ Bulgaria | Grid Electricity | 2021 | Bulgaria | 372.12 |  |  | MWh | Carbon Footprint | Scope 2 | 2020 | https://www.carbonfootprint.com/docs/2019_06_emissions_factors_sources_for_2019_electricity.pdf | KG CO2e per MWh
2022 ¦ Bulgaria | Grid Electricity | 2022 | Bulgaria | 404.12 |  |  | MWh | Carbon Footprint | Scope 2 | 2021 | https://www.carbonfootprint.com/docs/2023_02_emissions_factors_sources_for_2022_electricity_v10.pdf | KG CO2e per MWh
2023 ¦ Bulgaria | Grid Electricity | 2023 | Bulgaria | 404.12 |  |  | MWh |  | Scope 2 |  |  | KG CO2e per MWh
2018 ¦ Canada - Alberta | Grid Electricity | 2018 | Canada - Alberta | 760 | 0.04 | 0.01 | MWh | Canada 2019 UNFCC Submission | Scope 2 | 2016 | https://publications.gc.ca/site/eng/9.506002/publication.html | KG CO2e per MWh
2019 ¦ Canada - Alberta | Grid Electricity | 2019 | Canada - Alberta | 750 | 0.04 | 0.01 | MWh | Canada 2019 UNFCC Submission | Scope 2 | 2017 | https://publications.gc.ca/site/eng/9.506002/publication.html | KG CO2e per MWh
2020 ¦ Canada - Alberta | Grid Electricity | 2020 | Canada - Alberta | 630 | 0.05 | 0.01 | MWh | Canada 2019 UNFCC Submission | Scope 2 | 2018 | https://publications.gc.ca/site/eng/9.506002/publication.html | KG CO2e per MWh
2021 ¦ Canada - Alberta | Grid Electricity | 2021 | Canada - Alberta | 620 | 0.05 | 0.01 | MWh | Canada 2019 UNFCC Submission | Scope 2 | 2019 | https://publications.gc.ca/site/eng/9.506002/publication.html | KG CO2e per MWh
2022 ¦ Canada - Alberta | Grid Electricity | 2022 | Canada - Alberta | 590 | 0.06 | 0.01 | MWh | Canada 2020 UNFCC Submission | Scope 2 | 2020 | https://publications.gc.ca/site/eng/9.506002/publication.html | KG CO2e per MWh
2023 ¦ Canada - Alberta | Grid Electricity | 2023 | Canada - Alberta | 590 | 0.06 | 0.01 | MWh |  | Scope 2 |  |  | KG CO2e per MWh
2018 ¦ Canada - British Columbia | Grid Electricity | 2018 | Canada - British Columbia | 11.5 | 0.003 | 0.0008 | MWh | Canada 2019 UNFCC Submission | Scope 2 | 2016 | https://publications.gc.ca/site/eng/9.506002/publication.html | KG CO2e per MWh
2019 ¦ Canada - British Columbia | Grid Electricity | 2019 | Canada - British Columbia | 9.3 | 0.003 | 0.0007 | MWh | Canada 2019 UNFCC Submission | Scope 2 | 2017 | https://publications.gc.ca/site/eng/9.506002/publication.html | KG CO2e per MWh
2020 ¦ Canada - British Columbia | Grid Electricity | 2020 | Canada - British Columbia | 12.1 | 0.003 | 0.0007 | MWh | Canada 2019 UNFCC Submission | Scope 2 | 2018 | https://publications.gc.ca/site/eng/9.506002/publication.html | KG CO2e per MWh
2021 ¦ Canada - British Columbia | Grid Electricity | 2021 | Canada - British Columbia | 18.3 | 0.005 | 0.0008 | MWh | Canada 2019 UNFCC Submission | Scope 2 | 2019 | https://publications.gc.ca/site/eng/9.506002/publication.html | KG CO2e per MWh
2022 ¦ Canada - British Columbia | Grid Electricity | 2022 | Canada - British Columbia | 7.3 | 0.002 | 0.0006 | MWh | Canada 2020 UNFCC Submission | Scope 2 | 2020 | https://publications.gc.ca/site/eng/9.506002/publication.html | KG CO2e per MWh
2023 ¦ Canada - British Columbia | Grid Electricity | 2023 | Canada - British Columbia | 7.3 | 0.002 | 0.0006 | MWh |  | Scope 2 |  |  | KG CO2e per MWh
2018 ¦ Canada - Manitoba | Grid Electricity | 2018 | Canada - Manitoba | 1.8 | 0.0001 | 0 | MWh | Canada 2019 UNFCC Submission | Scope 2 | 2016 | https://publications.gc.ca/site/eng/9.506002/publication.html | KG CO2e per MWh
2019 ¦ Canada - Manitoba | Grid Electricity | 2019 | Canada - Manitoba | 1.9 | 0.0001 | 0 | MWh | Canada 2019 UNFCC Submission | Scope 2 | 2017 | https://publications.gc.ca/site/eng/9.506002/publication.html | KG CO2e per MWh
2020 ¦ Canada - Manitoba | Grid Electricity | 2020 | Canada - Manitoba | 1.3 | 0.0001 | 0 | MWh | Canada 2019 UNFCC Submission | Scope 2 | 2018 | https://publications.gc.ca/site/eng/9.506002/publication.html | KG CO2e per MWh
2021 ¦ Canada - Manitoba | Grid Electricity | 2021 | Canada - Manitoba | 1.2 | 0.0001 | 0 | MWh | Canada 2019 UNFCC Submission | Scope 2 | 2019 | https://publications.gc.ca/site/eng/9.506002/publication.html | KG CO2e per MWh
2022 ¦ Canada - Manitoba | Grid Electricity | 2022 | Canada - Manitoba | 1.1 | 0.0001 | 0 | MWh | Canada 2020 UNFCC Submission | Scope 2 | 2020 | https://publications.gc.ca/site/eng/9.506002/publication.html | KG CO2e per MWh
2023 ¦ Canada - Manitoba | Grid Electricity | 2023 | Canada - Manitoba | 1.1 | 0.0001 | 0 | MWh |  | Scope 2 |  |  | KG CO2e per MWh
2018 ¦ Canada - New Brunswick | Grid Electricity | 2018 | Canada - New Brunswick | 270 | 0.02 | 0.005 | MWh | Canada 2019 UNFCC Submission | Scope 2 | 2016 | https://publications.gc.ca/site/eng/9.506002/publication.html | KG CO2e per MWh
2019 ¦ Canada - New Brunswick | Grid Electricity | 2019 | Canada - New Brunswick | 260 | 0.02 | 0.004 | MWh | Canada 2019 UNFCC Submission | Scope 2 | 2017 | https://publications.gc.ca/site/eng/9.506002/publication.html | KG CO2e per MWh
2020 ¦ Canada - New Brunswick | Grid Electricity | 2020 | Canada - New Brunswick | 280 | 0.02 | 0.005 | MWh | Canada 2019 UNFCC Submission | Scope 2 | 2018 | https://publications.gc.ca/site/eng/9.506002/publication.html | KG CO2e per MWh
2021 ¦ Canada - New Brunswick | Grid Electricity | 2021 | Canada - New Brunswick | 260 | 0.02 | 0.004 | MWh | Canada 2019 UNFCC Submission | Scope 2 | 2019 | https://publications.gc.ca/site/eng/9.506002/publication.html | KG CO2e per MWh
2022 ¦ Canada - New Brunswick | Grid Electricity | 2022 | Canada - New Brunswick | 290 | 0.03 | 0.004 | MWh | Canada 2020 UNFCC Submission | Scope 2 | 2020 | https://publications.gc.ca/site/eng/9.506002/publication.html | KG CO2e per MWh
2023 ¦ Canada - New Brunswick | Grid Electricity | 2023 | Canada - New Brunswick | 290 | 0.03 | 0.004 | MWh |  | Scope 2 |  |  | KG CO2e per MWh
2018 ¦ Canada - Newfoundland and Labrador | Grid Electricity | 2018 | Canada - Newfoundland and Labrador | 36 | 0.0006 | 0.001 | MWh | Canada 2019 UNFCC Submission | Scope 2 | 2016 | https://publications.gc.ca/site/eng/9.506002/publication.html | KG CO2e per MWh
2019 ¦ Canada - Newfoundland and Labrador | Grid Electricity | 2019 | Canada - Newfoundland and Labrador | 39 | 0.0006 | 0.001 | MWh | Canada 2019 UNFCC Submission | Scope 2 | 2017 | https://publications.gc.ca/site/eng/9.506002/publication.html | KG CO2e per MWh
2020 ¦ Canada - Newfoundland and Labrador | Grid Electricity | 2020 | Canada - Newfoundland and Labrador | 26 | 0.0004 | 0 | MWh | Canada 2019 UNFCC Submission | Scope 2 | 2018 | https://publications.gc.ca/site/eng/9.506002/publication.html | KG CO2e per MWh
2021 ¦ Canada - Newfoundland and Labrador | Grid Electricity | 2021 | Canada - Newfoundland and Labrador | 27 | 0.0004 | 0.001 | MWh | Canada 2019 UNFCC Submission | Scope 2 | 2019 | https://publications.gc.ca/site/eng/9.506002/publication.html | KG CO2e per MWh
2022 ¦ Canada - Newfoundland and Labrador | Grid Electricity | 2022 | Canada - Newfoundland and Labrador | 24 | 0.0003 | 0 | MWh | Canada 2020 UNFCC Submission | Scope 2 | 2020 | https://publications.gc.ca/site/eng/9.506002/publication.html | KG CO2e per MWh
2023 ¦ Canada - Newfoundland and Labrador | Grid Electricity | 2023 | Canada - Newfoundland and Labrador | 24 | 0.0003 | 0 | MWh |  | Scope 2 |  |  | KG CO2e per MWh
2018 ¦ Canada - Northwest Territories | Grid Electricity | 2018 | Canada - Northwest Territories | 170 | 0.01 | 0 | MWh | Canada 2019 UNFCC Submission | Scope 2 | 2016 | https://publications.gc.ca/site/eng/9.506002/publication.html | KG CO2e per MWh
2019 ¦ Canada - Northwest Territories | Grid Electricity | 2019 | Canada - Northwest Territories | 150 | 0.01 | 0 | MWh | Canada 2019 UNFCC Submission | Scope 2 | 2017 | https://publications.gc.ca/site/eng/9.506002/publication.html | KG CO2e per MWh
2020 ¦ Canada - Northwest Territories | Grid Electricity | 2020 | Canada - Northwest Territories | 160 | 0.01 | 0 | MWh | Canada 2019 UNFCC Submission | Scope 2 | 2018 | https://publications.gc.ca/site/eng/9.506002/publication.html | KG CO2e per MWh
2021 ¦ Canada - Northwest Territories | Grid Electricity | 2021 | Canada - Northwest Territories | 200 | 0.01 | 0 | MWh | Canada 2019 UNFCC Submission | Scope 2 | 2019 | https://publications.gc.ca/site/eng/9.506002/publication.html | KG CO2e per MWh
2022 ¦ Canada - Northwest Territories | Grid Electricity | 2022 | Canada - Northwest Territories | 180 | 0.01 | 0 | MWh | Canada 2020 UNFCC Submission | Scope 2 | 2020 | https://publications.gc.ca/site/eng/9.506002/publication.html | KG CO2e per MWh
| Grid Electricity | 2023 | Canada - Northwest Territories |  |  |  | MWh |  | Scope 2 |  |  | KG CO2e per MWh
2018 ¦ Canada - Nova Scotia | Grid Electricity | 2018 | Canada - Nova Scotia | 660 | 0.03 | 0.01 | MWh | Canada 2019 UNFCC Submission | Scope 2 | 2016 | https://publications.gc.ca/site/eng/9.506002/publication.html | KG CO2e per MWh
2019 ¦ Canada - Nova Scotia | Grid Electricity | 2019 | Canada - Nova Scotia | 680 | 0.03 | 0.01 | MWh | Canada 2019 UNFCC Submission | Scope 2 | 2017 | https://publications.gc.ca/site/eng/9.506002/publication.html | KG CO2e per MWh
2020 ¦ Canada - Nova Scotia | Grid Electricity | 2020 | Canada - Nova Scotia | 700 | 0.03 | 0.01 | MWh | Canada 2019 UNFCC Submission | Scope 2 | 2018 | https://publications.gc.ca/site/eng/9.506002/publication.html | KG CO2e per MWh
2021 ¦ Canada - Nova Scotia | Grid Electricity | 2021 | Canada - Nova Scotia | 710 | 0.03 | 0.01 | MWh | Canada 2019 UNFCC Submission | Scope 2 | 2019 | https://publications.gc.ca/site/eng/9.506002/publication.html | KG CO2e per MWh
2022 ¦ Canada - Nova Scotia | Grid Electricity | 2022 | Canada - Nova Scotia | 670 | 0.03 | 0.01 | MWh | Canada 2020 UNFCC Submission | Scope 2 | 2020 | https://publications.gc.ca/site/eng/9.506002/publication.html | KG CO2e per MWh
| Grid Electricity | 2023 | Canada - Nova Scotia |  |  |  | MWh |  | Scope 2 |  |  | KG CO2e per MWh
2018 ¦ Canada - Nunavut | Grid Electricity | 2018 | Canada - Nunavut | 710 | 0 | 0 | MWh | Canada 2019 UNFCC Submission | Scope 2 | 2016 | https://publications.gc.ca/site/eng/9.506002/publication.html | KG CO2e per MWh
2019 ¦ Canada - Nunavut | Grid Electricity | 2019 | Canada - Nunavut | 720 | 0 | 0 | MWh | Canada 2019 UNFCC Submission | Scope 2 | 2017 | https://publications.gc.ca/site/eng/9.506002/publication.html | KG CO2e per MWh
2020 ¦ Canada - Nunavut | Grid Electricity | 2020 | Canada - Nunavut | 840 | 0 | 0 | MWh | Canada 2019 UNFCC Submission | Scope 2 | 2018 | https://publications.gc.ca/site/eng/9.506002/publication.html | KG CO2e per MWh
2021 ¦ Canada - Nunavut | Grid Electricity | 2021 | Canada - Nunavut | 840 | 0 | 0 | MWh | Canada 2019 UNFCC Submission | Scope 2 | 2019 | https://publications.gc.ca/site/eng/9.506002/publication.html | KG CO2e per MWh
2022 ¦ Canada - Nunavut | Grid Electricity | 2022 | Canada - Nunavut | 770 | 0 | 0 | MWh | Canada 2020 UNFCC Submission | Scope 2 | 2020 | https://publications.gc.ca/site/eng/9.506002/publication.html | KG CO2e per MWh
| Grid Electricity | 2023 | Canada - Nunavut |  |  |  | MWh |  | Scope 2 |  |  | KG CO2e per MWh
2018 ¦ Canada - Ontario | Grid Electricity | 2018 | Canada - Ontario | 40 | 0.009 | 0.001 | MWh | Canada 2019 UNFCC Submission | Scope 2 | 2016 | https://publications.gc.ca/site/eng/9.506002/publication.html | KG CO2e per MWh
2019 ¦ Canada - Ontario | Grid Electricity | 2019 | Canada - Ontario | 20 | 0.004 | 0.001 | MWh | Canada 2019 UNFCC Submission | Scope 2 | 2017 | https://publications.gc.ca/site/eng/9.506002/publication.html | KG CO2e per MWh
2020 ¦ Canada - Ontario | Grid Electricity | 2020 | Canada - Ontario | 30 | 0.007 | 0.001 | MWh | Canada 2019 UNFCC Submission | Scope 2 | 2018 | https://publications.gc.ca/site/eng/9.506002/publication.html | KG CO2e per MWh
2021 ¦ Canada - Ontario | Grid Electricity | 2021 | Canada - Ontario | 30 | 0.007 | 0.001 | MWh | Canada 2019 UNFCC Submission | Scope 2 | 2019 | https://publications.gc.ca/site/eng/9.506002/publication.html | KG CO2e per MWh
2022 ¦ Canada - Ontario | Grid Electricity | 2022 | Canada - Ontario | 25 | 0.006 | 0.001 | MWh | Canada 2020 UNFCC Submission | Scope 2 | 2020 | https://publications.gc.ca/site/eng/9.506002/publication.html | KG CO2e per MWh
| Grid Electricity | 2023 | Canada - Ontario |  |  |  | MWh |  | Scope 2 |  |  | KG CO2e per MWh
2018 ¦ Canada - Prince Edward Island | Grid Electricity | 2018 | Canada - Prince Edward Island | 7 | 0.0002 | 0.0001 | MWh | Canada 2019 UNFCC Submission | Scope 2 | 2016 | https://publications.gc.ca/site/eng/9.506002/publication.html | KG CO2e per MWh
2019 ¦ Canada - Prince Edward Island | Grid Electricity | 2019 | Canada - Prince Edward Island | 14 | 0.0005 | 0.0002 | MWh | Canada 2019 UNFCC Submission | Scope 2 | 2017 | https://publications.gc.ca/site/eng/9.506002/publication.html | KG CO2e per MWh
2020 ¦ Canada - Prince Edward Island | Grid Electricity | 2020 | Canada - Prince Edward Island | 4 | 0.0003 | 0 | MWh | Canada 2019 UNFCC Submission | Scope 2 | 2018 | https://publications.gc.ca/site/eng/9.506002/publication.html | KG CO2e per MWh
2021 ¦ Canada - Prince Edward Island | Grid Electricity | 2021 | Canada - Prince Edward Island | 2 | 0.0001 | 0 | MWh | Canada 2019 UNFCC Submission | Scope 2 | 2019 | https://publications.gc.ca/site/eng/9.506002/publication.html | KG CO2e per MWh
2022 ¦ Canada - Prince Edward Island | Grid Electricity | 2022 | Canada - Prince Edward Island | 0 | 0 | 0 | MWh | Canada 2020 UNFCC Submission | Scope 2 | 2020 | https://publications.gc.ca/site/eng/9.506002/publication.html | KG CO2e per MWh
| Grid Electricity | 2023 | Canada - Prince Edward Island |  |  |  | MWh |  | Scope 2 |  |  | KG CO2e per MWh
2018 ¦ Canada - Quebec | Grid Electricity | 2018 | Canada - Quebec | 1.2 | 0 | 0 | MWh | Canada 2019 UNFCC Submission | Scope 2 | 2016 | https://publications.gc.ca/site/eng/9.506002/publication.html | KG CO2e per MWh
2019 ¦ Canada - Quebec | Grid Electricity | 2019 | Canada - Quebec | 1.2 | 0 | 0 | MWh | Canada 2019 UNFCC Submission | Scope 2 | 2017 | https://publications.gc.ca/site/eng/9.506002/publication.html | KG CO2e per MWh
2020 ¦ Canada - Quebec | Grid Electricity | 2020 | Canada - Quebec | 1.3 | 0 | 0 | MWh | Canada 2019 UNFCC Submission | Scope 2 | 2018 | https://publications.gc.ca/site/eng/9.506002/publication.html | KG CO2e per MWh
2021 ¦ Canada - Quebec | Grid Electricity | 2021 | Canada - Quebec | 1.2 | 0.0002 | 0.0001 | MWh | Canada 2019 UNFCC Submission | Scope 2 | 2019 | https://publications.gc.ca/site/eng/9.506002/publication.html | KG CO2e per MWh
2022 ¦ Canada - Quebec | Grid Electricity | 2022 | Canada - Quebec | 1.5 | 0 | 0 | MWh | Canada 2020 UNFCC Submission | Scope 2 | 2020 | https://publications.gc.ca/site/eng/9.506002/publication.html | KG CO2e per MWh
| Grid Electricity | 2023 | Canada - Quebec |  |  |  | MWh |  | Scope 2 |  |  | KG CO2e per MWh
2018 ¦ Canada - Saskatchewan | Grid Electricity | 2018 | Canada - Saskatchewan | 650 | 0.05 | 0.02 | MWh | Canada 2019 UNFCC Submission | Scope 2 | 2016 | https://publications.gc.ca/site/eng/9.506002/publication.html | KG CO2e per MWh
2019 ¦ Canada - Saskatchewan | Grid Electricity | 2019 | Canada - Saskatchewan | 650 | 0.05 | 0.02 | MWh | Canada 2019 UNFCC Submission | Scope 2 | 2017 | https://publications.gc.ca/site/eng/9.506002/publication.html | KG CO2e per MWh
2020 ¦ Canada - Saskatchewan | Grid Electricity | 2020 | Canada - Saskatchewan | 670 | 0.06 | 0.02 | MWh | Canada 2019 UNFCC Submission | Scope 2 | 2018 | https://publications.gc.ca/site/eng/9.506002/publication.html | KG CO2e per MWh
2021 ¦ Canada - Saskatchewan | Grid Electricity | 2021 | Canada - Saskatchewan | 660 | 0.06 | 0.02 | MWh | Canada 2019 UNFCC Submission | Scope 2 | 2019 | https://publications.gc.ca/site/eng/9.506002/publication.html | KG CO2e per MWh
2022 ¦ Canada - Saskatchewan | Grid Electricity | 2022 | Canada - Saskatchewan | 580 | 0.06 | 0.01 | MWh | Canada 2020 UNFCC Submission | Scope 2 | 2020 | https://publications.gc.ca/site/eng/9.506002/publication.html | KG CO2e per MWh
| Grid Electricity | 2023 | Canada - Saskatchewan |  |  |  | MWh |  | Scope 2 |  |  | KG CO2e per MWh
2018 ¦ Canada - Yukon | Grid Electricity | 2018 | Canada - Yukon | 43 | 0.002 | 0 | MWh | Canada 2019 UNFCC Submission | Scope 2 | 2016 | https://publications.gc.ca/site/eng/9.506002/publication.html | KG CO2e per MWh
2019 ¦ Canada - Yukon | Grid Electricity | 2019 | Canada - Yukon | 48 | 0.003 | 0.001 | MWh | Canada 2019 UNFCC Submission | Scope 2 | 2017 | https://publications.gc.ca/site/eng/9.506002/publication.html | KG CO2e per MWh
2020 ¦ Canada - Yukon | Grid Electricity | 2020 | Canada - Yukon | 68 | 0.007 | 0.001 | MWh | Canada 2019 UNFCC Submission | Scope 2 | 2018 | https://publications.gc.ca/site/eng/9.506002/publication.html | KG CO2e per MWh
2021 ¦ Canada - Yukon | Grid Electricity | 2021 | Canada - Yukon | 100 | 0.017 | 0.002 | MWh | Canada 2019 UNFCC Submission | Scope 2 | 2019 | https://publications.gc.ca/site/eng/9.506002/publication.html | KG CO2e per MWh
2022 ¦ Canada - Yukon | Grid Electricity | 2022 | Canada - Yukon | 100 | 0.012 | 0 | MWh | Canada 2020 UNFCC Submission | Scope 2 | 2020 | https://publications.gc.ca/site/eng/9.506002/publication.html | KG CO2e per MWh
| Grid Electricity | 2023 | Canada - Yukon |  |  |  | MWh |  | Scope 2 |  |  | KG CO2e per MWh
2018 ¦ Canada | Grid Electricity | 2018 | Canada | 150 |  |  | MWh | Carbon Footprint | Scope 2 | 2017 | https://www.carbonfootprint.com/docs/2018_8_electricity_factors_august_2018_-_online_sources.pdf | KG CO2e per MWh
2019 ¦ Canada | Grid Electricity | 2019 | Canada | 130 |  |  | MWh | Carbon Footprint | Scope 2 | 2017 | https://www.carbonfootprint.com/docs/2019_06_emissions_factors_sources_for_2019_electricity.pdf | KG CO2e per MWh
2020 ¦ Canada | Grid Electricity | 2020 | Canada | 130 |  |  | MWh | Carbon Footprint | Scope 2 | 2018 | https://www.carbonfootprint.com/docs/2020_09_emissions_factors_sources_for_2020_electricity_v14.pdf | KG CO2e per MWh
2021 ¦ Canada | Grid Electricity | 2021 | Canada | 120 |  |  | MWh | Carbon Footprint | Scope 2 | 2019 | https://www.carbonfootprint.com/docs/2019_06_emissions_factors_sources_for_2019_electricity.pdf | KG CO2e per MWh
2022 ¦ Canada | Grid Electricity | 2022 | Canada | 110.81 |  |  | MWh | Carbon Footprint | Scope 2 | 2020 | https://www.carbonfootprint.com/docs/2023_02_emissions_factors_sources_for_2022_electricity_v10.pdf | KG CO2e per MWh
2023 ¦ Canada | Grid Electricity | 2023 | Canada | 110.81 |  |  | MWh |  | Scope 2 |  |  | KG CO2e per MWh
2018 ¦ Croatia | Grid Electricity | 2018 | Croatia | 303 |  |  | MWh | Carbon Footprint | Scope 2 | 2017 | https://www.carbonfootprint.com/docs/2018_8_electricity_factors_august_2018_-_online_sources.pdf | KG CO2e per MWh
2019 ¦ Croatia | Grid Electricity | 2019 | Croatia | 417 |  |  | MWh | Carbon Footprint | Scope 2 | 2018 | https://www.carbonfootprint.com/docs/2019_06_emissions_factors_sources_for_2019_electricity.pdf | KG CO2e per MWh
2020 ¦ Croatia | Grid Electricity | 2020 | Croatia | 273.15 |  |  | MWh | Carbon Footprint | Scope 2 | 2019 | https://www.carbonfootprint.com/docs/2020_09_emissions_factors_sources_for_2020_electricity_v14.pdf | KG CO2e per MWh
2021 ¦ Croatia | Grid Electricity | 2021 | Croatia | 226.96 |  |  | MWh | Carbon Footprint | Scope 2 | 2020 | https://www.carbonfootprint.com/docs/2019_06_emissions_factors_sources_for_2019_electricity.pdf | KG CO2e per MWh
2022 ¦ Croatia | Grid Electricity | 2022 | Croatia | 200.52 |  |  | MWh | Carbon Footprint | Scope 2 | 2021 | https://www.carbonfootprint.com/docs/2023_02_emissions_factors_sources_for_2022_electricity_v10.pdf | KG CO2e per MWh
2023 ¦ Croatia | Grid Electricity | 2023 | Croatia | 200.52 |  |  | MWh |  | Scope 2 |  |  | KG CO2e per MWh
2018 ¦ Czech Republic | Grid Electricity | 2018 | Czech Republic | 590 |  |  | MWh | Carbon Footprint | Scope 2 | 2017 | https://www.carbonfootprint.com/docs/2018_8_electricity_factors_august_2018_-_online_sources.pdf | KG CO2e per MWh
2019 ¦ Czech Republic | Grid Electricity | 2019 | Czech Republic | 576 |  |  | MWh | Carbon Footprint | Scope 2 | 2018 | https://www.carbonfootprint.com/docs/2019_06_emissions_factors_sources_for_2019_electricity.pdf | KG CO2e per MWh
2020 ¦ Czech Republic | Grid Electricity | 2020 | Czech Republic | 544.65 |  |  | MWh | Carbon Footprint | Scope 2 | 2019 | https://www.carbonfootprint.com/docs/2020_09_emissions_factors_sources_for_2020_electricity_v14.pdf | KG CO2e per MWh
2021 ¦ Czech Republic | Grid Electricity | 2021 | Czech Republic | 495.49 |  |  | MWh | Carbon Footprint | Scope 2 | 2020 | https://www.carbonfootprint.com/docs/2019_06_emissions_factors_sources_for_2019_electricity.pdf | KG CO2e per MWh
2022 ¦ Czech Republic | Grid Electricity | 2022 | Czech Republic | 506.71 |  |  | MWh | Carbon Footprint | Scope 2 | 2021 | https://www.carbonfootprint.com/docs/2023_02_emissions_factors_sources_for_2022_electricity_v10.pdf | KG CO2e per MWh
2023 ¦ Czech Republic | Grid Electricity | 2023 | Czech Republic | 506.71 |  |  | MWh |  | Scope 2 |  |  | KG CO2e per MWh
2018 ¦ Denmark | Grid Electricity | 2018 | Denmark | 191 |  |  | MWh | Carbon Footprint | Scope 2 | 2017 | https://www.carbonfootprint.com/docs/2018_8_electricity_factors_august_2018_-_online_sources.pdf | KG CO2e per MWh
2019 ¦ Denmark | Grid Electricity | 2019 | Denmark | 209 |  |  | MWh | Carbon Footprint | Scope 2 | 2018 | https://www.carbonfootprint.com/docs/2019_06_emissions_factors_sources_for_2019_electricity.pdf | KG CO2e per MWh
2020 ¦ Denmark | Grid Electricity | 2020 | Denmark | 154.44 |  |  | MWh | Carbon Footprint | Scope 2 | 2019 | https://www.carbonfootprint.com/docs/2020_09_emissions_factors_sources_for_2020_electricity_v14.pdf | KG CO2e per MWh
2021 ¦ Denmark | Grid Electricity | 2021 | Denmark | 142.52 |  |  | MWh | Carbon Footprint | Scope 2 | 2020 | https://www.carbonfootprint.com/docs/2019_06_emissions_factors_sources_for_2019_electricity.pdf | KG CO2e per MWh
2022 ¦ Denmark | Grid Electricity | 2022 | Denmark | 181.34 |  |  | MWh | Carbon Footprint | Scope 2 | 2021 | https://www.carbonfootprint.com/docs/2023_02_emissions_factors_sources_for_2022_electricity_v10.pdf | KG CO2e per MWh
2023 ¦ Denmark | Grid Electricity | 2023 | Denmark | 181.34 |  |  | MWh |  | Scope 2 |  |  | KG CO2e per MWh
2018 ¦ Estonia | Grid Electricity | 2018 | Estonia | 872 |  |  | MWh | Carbon Footprint | Scope 2 | 2017 | https://www.carbonfootprint.com/docs/2018_8_electricity_factors_august_2018_-_online_sources.pdf | KG CO2e per MWh
2019 ¦ Estonia | Grid Electricity | 2019 | Estonia | 875 |  |  | MWh | Carbon Footprint | Scope 2 | 2018 | https://www.carbonfootprint.com/docs/2019_06_emissions_factors_sources_for_2019_electricity.pdf | KG CO2e per MWh
2020 ¦ Estonia | Grid Electricity | 2020 | Estonia | 723.28 |  |  | MWh | Carbon Footprint | Scope 2 | 2019 | https://www.carbonfootprint.com/docs/2020_09_emissions_factors_sources_for_2020_electricity_v14.pdf | KG CO2e per MWh
2021 ¦ Estonia | Grid Electricity | 2021 | Estonia | 598.69 |  |  | MWh | Carbon Footprint | Scope 2 | 2020 | https://www.carbonfootprint.com/docs/2019_06_emissions_factors_sources_for_2019_electricity.pdf | KG CO2e per MWh
2022 ¦ Estonia | Grid Electricity | 2022 | Estonia | 616.13 |  |  | MWh | Carbon Footprint | Scope 2 | 2021 | https://www.carbonfootprint.com/docs/2023_02_emissions_factors_sources_for_2022_electricity_v10.pdf | KG CO2e per MWh
2023 ¦ Estonia | Grid Electricity | 2023 | Estonia | 616.13 |  |  | MWh |  | Scope 2 |  |  | KG CO2e per MWh
2018 ¦ Finland | Grid Electricity | 2018 | Finland | 185 |  |  | MWh | Carbon Footprint | Scope 2 | 2017 | https://www.carbonfootprint.com/docs/2018_8_electricity_factors_august_2018_-_online_sources.pdf | KG CO2e per MWh
2019 ¦ Finland | Grid Electricity | 2019 | Finland | 143 |  |  | MWh | Carbon Footprint | Scope 2 | 2018 | https://www.carbonfootprint.com/docs/2019_06_emissions_factors_sources_for_2019_electricity.pdf | KG CO2e per MWh
2020 ¦ Finland | Grid Electricity | 2020 | Finland | 136.22 |  |  | MWh | Carbon Footprint | Scope 2 | 2019 | https://www.carbonfootprint.com/docs/2020_09_emissions_factors_sources_for_2020_electricity_v14.pdf | KG CO2e per MWh
2021 ¦ Finland | Grid Electricity | 2021 | Finland | 95.32 |  |  | MWh | Carbon Footprint | Scope 2 | 2020 | https://www.carbonfootprint.com/docs/2019_06_emissions_factors_sources_for_2019_electricity.pdf | KG CO2e per MWh
2022 ¦ Finland | Grid Electricity | 2022 | Finland | 95.84 |  |  | MWh | Carbon Footprint | Scope 2 | 2021 | https://www.carbonfootprint.com/docs/2023_02_emissions_factors_sources_for_2022_electricity_v10.pdf | KG CO2e per MWh
2023 ¦ Finland | Grid Electricity | 2023 | Finland | 95.84 |  |  | MWh |  | Scope 2 |  |  | KG CO2e per MWh
2018 ¦ France | Grid Electricity | 2018 | France | 53 |  |  | MWh | Carbon Footprint | Scope 2 | 2017 | https://www.carbonfootprint.com/docs/2018_8_electricity_factors_august_2018_-_online_sources.pdf | KG CO2e per MWh
2019 ¦ France | Grid Electricity | 2019 | France | 47 |  |  | MWh | Carbon Footprint | Scope 2 | 2018 | https://www.carbonfootprint.com/docs/2019_06_emissions_factors_sources_for_2019_electricity.pdf | KG CO2e per MWh
2020 ¦ France | Grid Electricity | 2020 | France | 38.95 |  |  | MWh | Carbon Footprint | Scope 2 | 2019 | https://www.carbonfootprint.com/docs/2020_09_emissions_factors_sources_for_2020_electricity_v14.pdf | KG CO2e per MWh
2021 ¦ France | Grid Electricity | 2021 | France | 51.28 |  |  | MWh | Carbon Footprint | Scope 2 | 2020 | https://www.carbonfootprint.com/docs/2019_06_emissions_factors_sources_for_2019_electricity.pdf | KG CO2e per MWh
2022 ¦ France | Grid Electricity | 2022 | France | 40.98 |  |  | MWh | Carbon Footprint | Scope 2 | 2021 | https://www.carbonfootprint.com/docs/2023_02_emissions_factors_sources_for_2022_electricity_v10.pdf | KG CO2e per MWh
2023 ¦ France | Grid Electricity | 2023 | France | 40.98 |  |  | MWh |  | Scope 2 |  |  | KG CO2e per MWh
2018 ¦ Germany | Grid Electricity | 2018 | Germany | 488 |  |  | MWh | Carbon Footprint | Scope 2 | 2017 | https://www.carbonfootprint.com/docs/2018_8_electricity_factors_august_2018_-_online_sources.pdf | KG CO2e per MWh
2019 ¦ Germany | Grid Electricity | 2019 | Germany | 469 |  |  | MWh | Carbon Footprint | Scope 2 | 2018 | https://www.carbonfootprint.com/docs/2019_06_emissions_factors_sources_for_2019_electricity.pdf | KG CO2e per MWh
2020 ¦ Germany | Grid Electricity | 2020 | Germany | 378.62 |  |  | MWh | Carbon Footprint | Scope 2 | 2019 | https://www.carbonfootprint.com/docs/2020_09_emissions_factors_sources_for_2020_electricity_v14.pdf | KG CO2e per MWh
2021 ¦ Germany | Grid Electricity | 2021 | Germany | 338.66 |  |  | MWh | Carbon Footprint | Scope 2 | 2020 | https://www.carbonfootprint.com/docs/2019_06_emissions_factors_sources_for_2019_electricity.pdf | KG CO2e per MWh
2022 ¦ Germany | Grid Electricity | 2022 | Germany | 377.64 |  |  | MWh | Carbon Footprint | Scope 2 | 2021 | https://www.carbonfootprint.com/docs/2023_02_emissions_factors_sources_for_2022_electricity_v10.pdf | KG CO2e per MWh
2023 ¦ Germany | Grid Electricity | 2023 | Germany | 377.64 |  |  | MWh |  | Scope 2 |  |  | KG CO2e per MWh
2018 ¦ Greece | Grid Electricity | 2018 | Greece | 620 |  |  | MWh | Carbon Footprint | Scope 2 | 2016 | https://www.carbonfootprint.com/docs/2018_8_electricity_factors_august_2018_-_online_sources.pdf | KG CO2e per MWh
2019 ¦ Greece | Grid Electricity | 2019 | Greece | 567 |  |  | MWh | Carbon Footprint | Scope 2 | 2017 | https://www.carbonfootprint.com/docs/2019_06_emissions_factors_sources_for_2019_electricity.pdf | KG CO2e per MWh
2020 ¦ Greece | Grid Electricity | 2020 | Greece | 549.01 |  |  | MWh | Carbon Footprint | Scope 2 | 2018 | https://www.carbonfootprint.com/docs/2020_09_emissions_factors_sources_for_2020_electricity_v14.pdf | KG CO2e per MWh
2021 ¦ Greece | Grid Electricity | 2021 | Greece | 410.01 |  |  | MWh | Carbon Footprint | Scope 2 | 2019 | https://www.carbonfootprint.com/docs/2019_06_emissions_factors_sources_for_2019_electricity.pdf | KG CO2e per MWh
2022 ¦ Greece | Grid Electricity | 2022 | Greece | 336.64 |  |  | MWh | Carbon Footprint | Scope 2 | 2020 | https://www.carbonfootprint.com/docs/2023_02_emissions_factors_sources_for_2022_electricity_v10.pdf | KG CO2e per MWh
2023 ¦ Greece | Grid Electricity | 2023 | Greece | 336.64 |  |  | MWh |  | Scope 2 |  |  | KG CO2e per MWh
2018 ¦ Hong Kong | Grid Electricity | 2018 | Hong Kong | 790 |  |  | MWh | Carbon Footprint | Scope 2 | 2016 | https://www.carbonfootprint.com/docs/2018_8_electricity_factors_august_2018_-_online_sources.pdf | KG CO2e per MWh
2019 ¦ Hong Kong | Grid Electricity | 2019 | Hong Kong | 800 |  |  | MWh | Carbon Footprint | Scope 2 | 2017 | https://www.carbonfootprint.com/docs/2019_06_emissions_factors_sources_for_2019_electricity.pdf | KG CO2e per MWh
2020 ¦ Hong Kong | Grid Electricity | 2020 | Hong Kong | 810 |  |  | MWh | Carbon Footprint | Scope 2 | 2018 | https://www.carbonfootprint.com/docs/2020_09_emissions_factors_sources_for_2020_electricity_v14.pdf | KG CO2e per MWh
2021 ¦ Hong Kong | Grid Electricity | 2021 | Hong Kong | 710 |  |  | MWh | Carbon Footprint | Scope 2 | 2019 | https://www.carbonfootprint.com/docs/2019_06_emissions_factors_sources_for_2019_electricity.pdf | KG CO2e per MWh
2022 ¦ Hong Kong | Grid Electricity | 2022 | Hong Kong | 710 |  |  | MWh | Carbon Footprint | Scope 2 | 2020 | https://www.carbonfootprint.com/docs/2023_02_emissions_factors_sources_for_2022_electricity_v10.pdf | KG CO2e per MWh
2023 ¦ Hong Kong | Grid Electricity | 2023 | Hong Kong | 710 |  |  | MWh |  | Scope 2 |  |  | KG CO2e per MWh
2018 ¦ Hungary | Grid Electricity | 2018 | Hungary | 304 |  |  | MWh | Carbon Footprint | Scope 2 | 2016 | https://www.carbonfootprint.com/docs/2018_8_electricity_factors_august_2018_-_online_sources.pdf | KG CO2e per MWh
2019 ¦ Hungary | Grid Electricity | 2019 | Hungary | 314 |  |  | MWh | Carbon Footprint | Scope 2 | 2017 | https://www.carbonfootprint.com/docs/2019_06_emissions_factors_sources_for_2019_electricity.pdf | KG CO2e per MWh
2020 ¦ Hungary | Grid Electricity | 2020 | Hungary | 252.98 |  |  | MWh | Carbon Footprint | Scope 2 | 2018 | https://www.carbonfootprint.com/docs/2020_09_emissions_factors_sources_for_2020_electricity_v14.pdf | KG CO2e per MWh
2021 ¦ Hungary | Grid Electricity | 2021 | Hungary | 243.75 |  |  | MWh | Carbon Footprint | Scope 2 | 2019 | https://www.carbonfootprint.com/docs/2019_06_emissions_factors_sources_for_2019_electricity.pdf | KG CO2e per MWh
2022 ¦ Hungary | Grid Electricity | 2022 | Hungary | 243.75 |  |  | MWh | Carbon Footprint | Scope 2 | 2020 | https://www.carbonfootprint.com/docs/2023_02_emissions_factors_sources_for_2022_electricity_v10.pdf | KG CO2e per MWh
2023 ¦ Hungary | Grid Electricity | 2023 | Hungary | 243.75 |  |  | MWh |  | Scope 2 |  |  | KG CO2e per MWh
2018 ¦ India | Grid Electricity | 2018 | India | 813 |  |  | MWh | Carbon Footprint | Scope 2 | 2016 | https://www.carbonfootprint.com/docs/2018_8_electricity_factors_august_2018_-_online_sources.pdf | KG CO2e per MWh
2019 ¦ India | Grid Electricity | 2019 | India | 742.9 |  |  | MWh | Carbon Footprint | Scope 2 | 2017 | https://www.carbonfootprint.com/docs/2019_06_emissions_factors_sources_for_2019_electricity.pdf | KG CO2e per MWh
2020 ¦ India | Grid Electricity | 2020 | India | 708 |  |  | MWh | Carbon Footprint | Scope 2 | 2018 | https://www.carbonfootprint.com/docs/2020_09_emissions_factors_sources_for_2020_electricity_v14.pdf | KG CO2e per MWh
2021 ¦ India | Grid Electricity | 2021 | India | 708.2 |  |  | MWh | Carbon Footprint | Scope 2 | 2019 | https://www.carbonfootprint.com/docs/2019_06_emissions_factors_sources_for_2019_electricity.pdf | KG CO2e per MWh
2022 ¦ India | Grid Electricity | 2022 | India | 713.2 |  |  | MWh | Carbon Footprint | Scope 2 | 2020 | https://www.carbonfootprint.com/docs/2023_02_emissions_factors_sources_for_2022_electricity_v10.pdf | KG CO2e per MWh
2023 ¦ India | Grid Electricity | 2023 | India | 713.2 |  |  | MWh |  | Scope 2 |  |  | KG CO2e per MWh
2018 ¦ Indonesia | Grid Electricity | 2018 | Indonesia | 736 |  |  | MWh | Carbon Footprint | Scope 2 | 2016 | https://www.carbonfootprint.com/docs/2018_8_electricity_factors_august_2018_-_online_sources.pdf | KG CO2e per MWh
2019 ¦ Indonesia | Grid Electricity | 2019 | Indonesia | 755.1 |  |  | MWh | Carbon Footprint | Scope 2 | 2017 | https://www.carbonfootprint.com/docs/2019_06_emissions_factors_sources_for_2019_electricity.pdf | KG CO2e per MWh
2020 ¦ Indonesia | Grid Electricity | 2020 | Indonesia | 761 |  |  | MWh | Carbon Footprint | Scope 2 | 2018 | https://www.carbonfootprint.com/docs/2020_09_emissions_factors_sources_for_2020_electricity_v14.pdf | KG CO2e per MWh
2021 ¦ Indonesia | Grid Electricity | 2021 | Indonesia | 717.7 |  |  | MWh | Carbon Footprint | Scope 2 | 2019 | https://www.carbonfootprint.com/docs/2019_06_emissions_factors_sources_for_2019_electricity.pdf | KG CO2e per MWh
2022 ¦ Indonesia | Grid Electricity | 2022 | Indonesia | 784.8 |  |  | MWh | Carbon Footprint | Scope 2 | 2020 | https://www.carbonfootprint.com/docs/2023_02_emissions_factors_sources_for_2022_electricity_v10.pdf | KG CO2e per MWh
2023 ¦ Indonesia | Grid Electricity | 2023 | Indonesia | 784.8 |  |  | MWh |  | Scope 2 |  |  | KG CO2e per MWh
2018 ¦ Ireland | Grid Electricity | 2018 | Ireland | 442 |  |  | MWh | Carbon Footprint | Scope 2 | 2016 | https://www.carbonfootprint.com/docs/2018_8_electricity_factors_august_2018_-_online_sources.pdf | KG CO2e per MWh
2019 ¦ Ireland | Grid Electricity | 2019 | Ireland | 393 |  |  | MWh | Carbon Footprint | Scope 2 | 2017 | https://www.carbonfootprint.com/docs/2019_06_emissions_factors_sources_for_2019_electricity.pdf | KG CO2e per MWh
2020 ¦ Ireland | Grid Electricity | 2020 | Ireland | 348.04 |  |  | MWh | Carbon Footprint | Scope 2 | 2018 | https://www.carbonfootprint.com/docs/2020_09_emissions_factors_sources_for_2020_electricity_v14.pdf | KG CO2e per MWh
2021 ¦ Ireland | Grid Electricity | 2021 | Ireland | 335.99 |  |  | MWh | Carbon Footprint | Scope 2 | 2019 | https://www.carbonfootprint.com/docs/2019_06_emissions_factors_sources_for_2019_electricity.pdf | KG CO2e per MWh
2022 ¦ Ireland | Grid Electricity | 2022 | Ireland | 377.1 |  |  | MWh | Carbon Footprint | Scope 2 | 2020 | https://www.carbonfootprint.com/docs/2023_02_emissions_factors_sources_for_2022_electricity_v10.pdf | KG CO2e per MWh
2023 ¦ Ireland | Grid Electricity | 2023 | Ireland | 377.1 |  |  | MWh |  | Scope 2 |  |  | KG CO2e per MWh
2018 ¦ Italy | Grid Electricity | 2018 | Italy | 352 |  |  | MWh | Carbon Footprint | Scope 2 | 2016 | https://www.carbonfootprint.com/docs/2018_8_electricity_factors_august_2018_-_online_sources.pdf | KG CO2e per MWh
2019 ¦ Italy | Grid Electricity | 2019 | Italy | 327 |  |  | MWh | Carbon Footprint | Scope 2 | 2017 | https://www.carbonfootprint.com/docs/2019_06_emissions_factors_sources_for_2019_electricity.pdf | KG CO2e per MWh
2020 ¦ Italy | Grid Electricity | 2020 | Italy | 338.54 |  |  | MWh | Carbon Footprint | Scope 2 | 2018 | https://www.carbonfootprint.com/docs/2020_09_emissions_factors_sources_for_2020_electricity_v14.pdf | KG CO2e per MWh
2021 ¦ Italy | Grid Electricity | 2021 | Italy | 323.84 |  |  | MWh | Carbon Footprint | Scope 2 | 2019 | https://www.carbonfootprint.com/docs/2019_06_emissions_factors_sources_for_2019_electricity.pdf | KG CO2e per MWh
2022 ¦ Italy | Grid Electricity | 2022 | Italy | 306.85 |  |  | MWh | Carbon Footprint | Scope 2 | 2020 | https://www.carbonfootprint.com/docs/2023_02_emissions_factors_sources_for_2022_electricity_v10.pdf | KG CO2e per MWh
2023 ¦ Italy | Grid Electricity | 2023 | Italy | 306.85 |  |  | MWh |  | Scope 2 |  |  | KG CO2e per MWh
2018 ¦ Japan | Grid Electricity | 2018 | Japan | 556 |  |  | MWh | Carbon Footprint | Scope 2 | 2016 | https://www.carbonfootprint.com/docs/2018_8_electricity_factors_august_2018_-_online_sources.pdf | KG CO2e per MWh
2019 ¦ Japan | Grid Electricity | 2019 | Japan | 491.6 |  |  | MWh | Carbon Footprint | Scope 2 | 2017 | https://www.carbonfootprint.com/docs/2019_06_emissions_factors_sources_for_2019_electricity.pdf | KG CO2e per MWh
2020 ¦ Japan | Grid Electricity | 2020 | Japan | 506 |  |  | MWh | Carbon Footprint | Scope 2 | 2018 | https://www.carbonfootprint.com/docs/2020_09_emissions_factors_sources_for_2020_electricity_v14.pdf | KG CO2e per MWh
2021 ¦ Japan | Grid Electricity | 2021 | Japan | 465.8 |  |  | MWh | Carbon Footprint | Scope 2 | 2019 | https://www.carbonfootprint.com/docs/2019_06_emissions_factors_sources_for_2019_electricity.pdf | KG CO2e per MWh
2022 ¦ Japan | Grid Electricity | 2022 | Japan | 461.5 |  |  | MWh | Carbon Footprint | Scope 2 | 2020 | https://www.carbonfootprint.com/docs/2023_02_emissions_factors_sources_for_2022_electricity_v10.pdf | KG CO2e per MWh
2023 ¦ Japan | Grid Electricity | 2023 | Japan | 461.5 |  |  | MWh |  | Scope 2 |  |  | KG CO2e per MWh
2018 ¦ Korea | Grid Electricity | 2018 | Korea | 517 |  |  | MWh | Carbon Footprint | Scope 2 | 2016 | https://www.carbonfootprint.com/docs/2018_8_electricity_factors_august_2018_-_online_sources.pdf | KG CO2e per MWh
2019 ¦ Korea | Grid Electricity | 2019 | Korea | 517 |  |  | MWh | Carbon Footprint | Scope 2 | 2017 | https://www.carbonfootprint.com/docs/2019_06_emissions_factors_sources_for_2019_electricity.pdf | KG CO2e per MWh
2020 ¦ Korea | Grid Electricity | 2020 | Korea | 500 |  |  | MWh | Carbon Footprint | Scope 2 | 2018 | https://www.carbonfootprint.com/docs/2020_09_emissions_factors_sources_for_2020_electricity_v14.pdf | KG CO2e per MWh
2021 ¦ Korea | Grid Electricity | 2021 | Korea | 415.6 |  |  | MWh | Carbon Footprint | Scope 2 | 2019 | https://www.carbonfootprint.com/docs/2019_06_emissions_factors_sources_for_2019_electricity.pdf | KG CO2e per MWh
2022 ¦ Korea | Grid Electricity | 2022 | Korea | 411.3 |  |  | MWh | Carbon Footprint | Scope 2 | 2020 | https://www.carbonfootprint.com/docs/2023_02_emissions_factors_sources_for_2022_electricity_v10.pdf | KG CO2e per MWh
2023 ¦ Korea | Grid Electricity | 2023 | Korea | 411.3 |  |  | MWh |  | Scope 2 |  |  | KG CO2e per MWh
2018 ¦ Latvia | Grid Electricity | 2018 | Latvia | 244 |  |  | MWh | Carbon Footprint | Scope 2 | 2016 | https://www.carbonfootprint.com/docs/2018_8_electricity_factors_august_2018_-_online_sources.pdf | KG CO2e per MWh
2019 ¦ Latvia | Grid Electricity | 2019 | Latvia | 313 |  |  | MWh | Carbon Footprint | Scope 2 | 2017 | https://www.carbonfootprint.com/docs/2019_06_emissions_factors_sources_for_2019_electricity.pdf | KG CO2e per MWh
2020 ¦ Latvia | Grid Electricity | 2020 | Latvia | 303.33 |  |  | MWh | Carbon Footprint | Scope 2 | 2018 | https://www.carbonfootprint.com/docs/2020_09_emissions_factors_sources_for_2020_electricity_v14.pdf | KG CO2e per MWh
2021 ¦ Latvia | Grid Electricity | 2021 | Latvia | 215.67 |  |  | MWh | Carbon Footprint | Scope 2 | 2019 | https://www.carbonfootprint.com/docs/2019_06_emissions_factors_sources_for_2019_electricity.pdf | KG CO2e per MWh
2022 ¦ Latvia | Grid Electricity | 2022 | Latvia | 219.65 |  |  | MWh | Carbon Footprint | Scope 2 | 2020 | https://www.carbonfootprint.com/docs/2023_02_emissions_factors_sources_for_2022_electricity_v10.pdf | KG CO2e per MWh
2023 ¦ Latvia | Grid Electricity | 2023 | Latvia | 219.65 |  |  | MWh |  | Scope 2 |  |  | KG CO2e per MWh
2018 ¦ Lithuania | Grid Electricity | 2018 | Lithuania | 534 |  |  | MWh | Carbon Footprint | Scope 2 | 2016 | https://www.carbonfootprint.com/docs/2018_8_electricity_factors_august_2018_-_online_sources.pdf | KG CO2e per MWh
2019 ¦ Lithuania | Grid Electricity | 2019 | Lithuania | 362 |  |  | MWh | Carbon Footprint | Scope 2 | 2017 | https://www.carbonfootprint.com/docs/2019_06_emissions_factors_sources_for_2019_electricity.pdf | KG CO2e per MWh
2020 ¦ Lithuania | Grid Electricity | 2020 | Lithuania | 149.13 |  |  | MWh | Carbon Footprint | Scope 2 | 2018 | https://www.carbonfootprint.com/docs/2020_09_emissions_factors_sources_for_2020_electricity_v14.pdf | KG CO2e per MWh
2021 ¦ Lithuania | Grid Electricity | 2021 | Lithuania | 253.56 |  |  | MWh | Carbon Footprint | Scope 2 | 2019 | https://www.carbonfootprint.com/docs/2019_06_emissions_factors_sources_for_2019_electricity.pdf | KG CO2e per MWh
2022 ¦ Lithuania | Grid Electricity | 2022 | Lithuania | 218.52 |  |  | MWh | Carbon Footprint | Scope 2 | 2020 | https://www.carbonfootprint.com/docs/2023_02_emissions_factors_sources_for_2022_electricity_v10.pdf | KG CO2e per MWh
2023 ¦ Lithuania | Grid Electricity | 2023 | Lithuania | 218.52 |  |  | MWh |  | Scope 2 |  |  | KG CO2e per MWh
2018 ¦ Luxembourg | Grid Electricity | 2018 | Luxembourg | 200 |  |  | MWh | Carbon Footprint | Scope 2 | 2016 | https://www.carbonfootprint.com/docs/2018_8_electricity_factors_august_2018_-_online_sources.pdf | KG CO2e per MWh
2019 ¦ Luxembourg | Grid Electricity | 2019 | Luxembourg | 201 |  |  | MWh | Carbon Footprint | Scope 2 | 2017 | https://www.carbonfootprint.com/docs/2019_06_emissions_factors_sources_for_2019_electricity.pdf | KG CO2e per MWh
2020 ¦ Luxembourg | Grid Electricity | 2020 | Luxembourg | 139.39 |  |  | MWh | Carbon Footprint | Scope 2 | 2018 | https://www.carbonfootprint.com/docs/2020_09_emissions_factors_sources_for_2020_electricity_v14.pdf | KG CO2e per MWh
2021 ¦ Luxembourg | Grid Electricity | 2021 | Luxembourg | 101.36 |  |  | MWh | Carbon Footprint | Scope 2 | 2019 | https://www.carbonfootprint.com/docs/2019_06_emissions_factors_sources_for_2019_electricity.pdf | KG CO2e per MWh
2022 ¦ Luxembourg | Grid Electricity | 2022 | Luxembourg | 98.83 |  |  | MWh | Carbon Footprint | Scope 2 | 2020 | https://www.carbonfootprint.com/docs/2023_02_emissions_factors_sources_for_2022_electricity_v10.pdf | KG CO2e per MWh
2023 ¦ Luxembourg | Grid Electricity | 2023 | Luxembourg | 98.83 |  |  | MWh |  | Scope 2 |  |  | KG CO2e per MWh
2018 ¦ Mexico | Grid Electricity | 2018 | Mexico | 457 |  |  | MWh | Carbon Footprint | Scope 2 | 2016 | https://www.carbonfootprint.com/docs/2018_8_electricity_factors_august_2018_-_online_sources.pdf | KG CO2e per MWh
2019 ¦ Mexico | Grid Electricity | 2019 | Mexico | 464 |  |  | MWh | Carbon Footprint | Scope 2 | 2017 | https://www.carbonfootprint.com/docs/2019_06_emissions_factors_sources_for_2019_electricity.pdf | KG CO2e per MWh
2020 ¦ Mexico | Grid Electricity | 2020 | Mexico | 449 |  |  | MWh | Carbon Footprint | Scope 2 | 2018 | https://www.carbonfootprint.com/docs/2020_09_emissions_factors_sources_for_2020_electricity_v14.pdf | KG CO2e per MWh
2021 ¦ Mexico | Grid Electricity | 2021 | Mexico | 431.4 |  |  | MWh | Carbon Footprint | Scope 2 | 2019 | https://www.carbonfootprint.com/docs/2019_06_emissions_factors_sources_for_2019_electricity.pdf | KG CO2e per MWh
2022 ¦ Mexico | Grid Electricity | 2022 | Mexico | 300 |  |  | MWh | Carbon Footprint | Scope 2 | 2020 | https://www.carbonfootprint.com/docs/2023_02_emissions_factors_sources_for_2022_electricity_v10.pdf | KG CO2e per MWh
2023 ¦ Mexico | Grid Electricity | 2023 | Mexico | 300 |  |  | MWh |  | Scope 2 |  |  | KG CO2e per MWh
2018 ¦ Netherlands | Grid Electricity | 2018 | Netherlands | 459 |  |  | MWh | Carbon Footprint | Scope 2 | 2016 | https://www.carbonfootprint.com/docs/2018_8_electricity_factors_august_2018_-_online_sources.pdf | KG CO2e per MWh
2019 ¦ Netherlands | Grid Electricity | 2019 | Netherlands | 457 |  |  | MWh | Carbon Footprint | Scope 2 | 2017 | https://www.carbonfootprint.com/docs/2019_06_emissions_factors_sources_for_2019_electricity.pdf | KG CO2e per MWh
2020 ¦ Netherlands | Grid Electricity | 2020 | Netherlands | 452.07 |  |  | MWh | Carbon Footprint | Scope 2 | 2018 | https://www.carbonfootprint.com/docs/2020_09_emissions_factors_sources_for_2020_electricity_v14.pdf | KG CO2e per MWh
2021 ¦ Netherlands | Grid Electricity | 2021 | Netherlands | 374.34 |  |  | MWh | Carbon Footprint | Scope 2 | 2019 | https://www.carbonfootprint.com/docs/2019_06_emissions_factors_sources_for_2019_electricity.pdf | KG CO2e per MWh
2022 ¦ Netherlands | Grid Electricity | 2022 | Netherlands | 370.4 |  |  | MWh | Carbon Footprint | Scope 2 | 2020 | https://www.carbonfootprint.com/docs/2023_02_emissions_factors_sources_for_2022_electricity_v10.pdf | KG CO2e per MWh
2023 ¦ Netherlands | Grid Electricity | 2023 | Netherlands | 370.4 |  |  | MWh |  | Scope 2 |  |  | KG CO2e per MWh
2018 ¦ New Zealand | Grid Electricity | 2018 | New Zealand | 775.6 |  |  | MWh | Carbon Footprint | Scope 2 | 2016 | https://www.carbonfootprint.com/docs/2018_8_electricity_factors_august_2018_-_online_sources.pdf | KG CO2e per MWh
2019 ¦ New Zealand | Grid Electricity | 2019 | New Zealand | 7.4 |  |  | MWh | Carbon Footprint | Scope 2 | 2017 | https://www.carbonfootprint.com/docs/2019_06_emissions_factors_sources_for_2019_electricity.pdf | KG CO2e per MWh
2020 ¦ New Zealand | Grid Electricity | 2020 | New Zealand | 97.7 |  |  | MWh | Carbon Footprint | Scope 2 | 2018 | https://www.carbonfootprint.com/docs/2020_09_emissions_factors_sources_for_2020_electricity_v14.pdf | KG CO2e per MWh
2021 ¦ New Zealand | Grid Electricity | 2021 | New Zealand | 101.4 |  |  | MWh | Carbon Footprint | Scope 2 | 2019 | https://www.carbonfootprint.com/docs/2019_06_emissions_factors_sources_for_2019_electricity.pdf | KG CO2e per MWh
2022 ¦ New Zealand | Grid Electricity | 2022 | New Zealand | 103 |  |  | MWh | Carbon Footprint | Scope 2 | 2020 | https://www.carbonfootprint.com/docs/2023_02_emissions_factors_sources_for_2022_electricity_v10.pdf | KG CO2e per MWh
2023 ¦ New Zealand | Grid Electricity | 2023 | New Zealand | 103 |  |  | MWh |  | Scope 2 |  |  | KG CO2e per MWh
2018 ¦ Norway | Grid Electricity | 2018 | Norway | 11 |  |  | MWh | Carbon Footprint | Scope 2 | 2016 | https://www.carbonfootprint.com/docs/2018_8_electricity_factors_august_2018_-_online_sources.pdf | KG CO2e per MWh
2019 ¦ Norway | Grid Electricity | 2019 | Norway | 11 |  |  | MWh | Carbon Footprint | Scope 2 | 2017 | https://www.carbonfootprint.com/docs/2019_06_emissions_factors_sources_for_2019_electricity.pdf | KG CO2e per MWh
2020 ¦ Norway | Grid Electricity | 2020 | Norway | 11.18 |  |  | MWh | Carbon Footprint | Scope 2 | 2018 | https://www.carbonfootprint.com/docs/2020_09_emissions_factors_sources_for_2020_electricity_v14.pdf | KG CO2e per MWh
2021 ¦ Norway | Grid Electricity | 2021 | Norway | 7.62 |  |  | MWh | Carbon Footprint | Scope 2 | 2019 | https://www.carbonfootprint.com/docs/2019_06_emissions_factors_sources_for_2019_electricity.pdf | KG CO2e per MWh
2022 ¦ Norway | Grid Electricity | 2022 | Norway | 4.49 |  |  | MWh | Carbon Footprint | Scope 2 | 2020 | https://www.carbonfootprint.com/docs/2023_02_emissions_factors_sources_for_2022_electricity_v10.pdf | KG CO2e per MWh
2023 ¦ Norway | Grid Electricity | 2023 | Norway | 4.49 |  |  | MWh |  | Scope 2 |  |  | KG CO2e per MWh
2018 ¦ China | Grid Electricity | 2018 | China | 680 |  |  | MWh | Carbon Footprint | Scope 2 | 2016 | https://www.carbonfootprint.com/docs/2018_8_electricity_factors_august_2018_-_online_sources.pdf | KG CO2e per MWh
2019 ¦ China | Grid Electricity | 2019 | China | 623.6 |  |  | MWh | Carbon Footprint | Scope 2 | 2017 | https://www.carbonfootprint.com/docs/2019_06_emissions_factors_sources_for_2019_electricity.pdf | KG CO2e per MWh
2020 ¦ China | Grid Electricity | 2020 | China | 555 |  |  | MWh | Carbon Footprint | Scope 2 | 2018 | https://www.carbonfootprint.com/docs/2020_09_emissions_factors_sources_for_2020_electricity_v14.pdf | KG CO2e per MWh
2021 ¦ China | Grid Electricity | 2021 | China | 537.4 |  |  | MWh | Carbon Footprint | Scope 2 | 2019 | https://www.carbonfootprint.com/docs/2019_06_emissions_factors_sources_for_2019_electricity.pdf | KG CO2e per MWh
2022 ¦ China | Grid Electricity | 2022 | China | 557.2 |  |  | MWh | Carbon Footprint | Scope 2 | 2020 | https://www.carbonfootprint.com/docs/2023_02_emissions_factors_sources_for_2022_electricity_v10.pdf | KG CO2e per MWh
2023 ¦ China | Grid Electricity | 2023 | China | 557.2 |  |  | MWh |  | Scope 2 |  |  | KG CO2e per MWh
2018 ¦ Poland | Grid Electricity | 2018 | Poland | 836 |  |  | MWh | Carbon Footprint | Scope 2 | 2016 | https://www.carbonfootprint.com/docs/2018_8_electricity_factors_august_2018_-_online_sources.pdf | KG CO2e per MWh
2019 ¦ Poland | Grid Electricity | 2019 | Poland | 846 |  |  | MWh | Carbon Footprint | Scope 2 | 2017 | https://www.carbonfootprint.com/docs/2019_06_emissions_factors_sources_for_2019_electricity.pdf | KG CO2e per MWh
2020 ¦ Poland | Grid Electricity | 2020 | Poland | 791.07 |  |  | MWh | Carbon Footprint | Scope 2 | 2018 | https://www.carbonfootprint.com/docs/2020_09_emissions_factors_sources_for_2020_electricity_v14.pdf | KG CO2e per MWh
2021 ¦ Poland | Grid Electricity | 2021 | Poland | 759.62 |  |  | MWh | Carbon Footprint | Scope 2 | 2019 | https://www.carbonfootprint.com/docs/2019_06_emissions_factors_sources_for_2019_electricity.pdf | KG CO2e per MWh
2022 ¦ Poland | Grid Electricity | 2022 | Poland | 776.59 |  |  | MWh | Carbon Footprint | Scope 2 | 2020 | https://www.carbonfootprint.com/docs/2023_02_emissions_factors_sources_for_2022_electricity_v10.pdf | KG CO2e per MWh
2023 ¦ Poland | Grid Electricity | 2023 | Poland | 776.59 |  |  | MWh |  | Scope 2 |  |  | KG CO2e per MWh
2018 ¦ Portugal | Grid Electricity | 2018 | Portugal | 383 |  |  | MWh | Carbon Footprint | Scope 2 | 2016 | https://www.carbonfootprint.com/docs/2018_8_electricity_factors_august_2018_-_online_sources.pdf | KG CO2e per MWh
2019 ¦ Portugal | Grid Electricity | 2019 | Portugal | 307 |  |  | MWh | Carbon Footprint | Scope 2 | 2017 | https://www.carbonfootprint.com/docs/2019_06_emissions_factors_sources_for_2019_electricity.pdf | KG CO2e per MWh
2020 ¦ Portugal | Grid Electricity | 2020 | Portugal | 252.55 |  |  | MWh | Carbon Footprint | Scope 2 | 2018 | https://www.carbonfootprint.com/docs/2020_09_emissions_factors_sources_for_2020_electricity_v14.pdf | KG CO2e per MWh
2021 ¦ Portugal | Grid Electricity | 2021 | Portugal | 201.55 |  |  | MWh | Carbon Footprint | Scope 2 | 2019 | https://www.carbonfootprint.com/docs/2019_06_emissions_factors_sources_for_2019_electricity.pdf | KG CO2e per MWh
2022 ¦ Portugal | Grid Electricity | 2022 | Portugal | 164.18 |  |  | MWh | Carbon Footprint | Scope 2 | 2020 | https://www.carbonfootprint.com/docs/2023_02_emissions_factors_sources_for_2022_electricity_v10.pdf | KG CO2e per MWh
2023 ¦ Portugal | Grid Electricity | 2023 | Portugal | 164.18 |  |  | MWh |  | Scope 2 |  |  | KG CO2e per MWh
2018 ¦ Romania | Grid Electricity | 2018 | Romania | 425 |  |  | MWh | Carbon Footprint | Scope 2 | 2016 | https://www.carbonfootprint.com/docs/2018_8_electricity_factors_august_2018_-_online_sources.pdf | KG CO2e per MWh
2019 ¦ Romania | Grid Electricity | 2019 | Romania | 401 |  |  | MWh | Carbon Footprint | Scope 2 | 2017 | https://www.carbonfootprint.com/docs/2019_06_emissions_factors_sources_for_2019_electricity.pdf | KG CO2e per MWh
2020 ¦ Romania | Grid Electricity | 2020 | Romania | 310.11 |  |  | MWh | Carbon Footprint | Scope 2 | 2018 | https://www.carbonfootprint.com/docs/2020_09_emissions_factors_sources_for_2020_electricity_v14.pdf | KG CO2e per MWh
2021 ¦ Romania | Grid Electricity | 2021 | Romania | 261.84 |  |  | MWh | Carbon Footprint | Scope 2 | 2019 | https://www.carbonfootprint.com/docs/2019_06_emissions_factors_sources_for_2019_electricity.pdf | KG CO2e per MWh
2022 ¦ Romania | Grid Electricity | 2022 | Romania | 277.46 |  |  | MWh | Carbon Footprint | Scope 2 | 2020 | https://www.carbonfootprint.com/docs/2023_02_emissions_factors_sources_for_2022_electricity_v10.pdf | KG CO2e per MWh
2023 ¦ Romania | Grid Electricity | 2023 | Romania | 277.46 |  |  | MWh |  | Scope 2 |  |  | KG CO2e per MWh
2018 ¦ Russia | Grid Electricity | 2018 | Russia | 330.2 |  |  | MWh | Carbon Footprint | Scope 2 | 2016 | https://www.carbonfootprint.com/docs/2018_8_electricity_factors_august_2018_-_online_sources.pdf | KG CO2e per MWh
2019 ¦ Russia | Grid Electricity | 2019 | Russia | 330.2 |  |  | MWh | Carbon Footprint | Scope 2 | 2017 | https://www.carbonfootprint.com/docs/2019_06_emissions_factors_sources_for_2019_electricity.pdf | KG CO2e per MWh
2020 ¦ Russia | Grid Electricity | 2020 | Russia | 325 |  |  | MWh | Carbon Footprint | Scope 2 | 2018 | https://www.carbonfootprint.com/docs/2020_09_emissions_factors_sources_for_2020_electricity_v14.pdf | KG CO2e per MWh
2021 ¦ Russia | Grid Electricity | 2021 | Russia | 310.2 |  |  | MWh | Carbon Footprint | Scope 2 | 2019 | https://www.carbonfootprint.com/docs/2019_06_emissions_factors_sources_for_2019_electricity.pdf | KG CO2e per MWh
2022 ¦ Russia | Grid Electricity | 2022 | Russia | 321.8 |  |  | MWh | Carbon Footprint | Scope 2 | 2020 | https://www.carbonfootprint.com/docs/2023_02_emissions_factors_sources_for_2022_electricity_v10.pdf | KG CO2e per MWh
2023 ¦ Russia | Grid Electricity | 2023 | Russia | 321.8 |  |  | MWh |  | Scope 2 |  |  | KG CO2e per MWh
2018 ¦ Saudi Arabia | Grid Electricity | 2018 | Saudi Arabia | 711 |  |  | MWh | Carbon Footprint | Scope 2 | 2016 | https://www.carbonfootprint.com/docs/2018_8_electricity_factors_august_2018_-_online_sources.pdf | KG CO2e per MWh
2019 ¦ Saudi Arabia | Grid Electricity | 2019 | Saudi Arabia | 717.6 |  |  | MWh | Carbon Footprint | Scope 2 | 2017 | https://www.carbonfootprint.com/docs/2019_06_emissions_factors_sources_for_2019_electricity.pdf | KG CO2e per MWh
2020 ¦ Saudi Arabia | Grid Electricity | 2020 | Saudi Arabia | 732 |  |  | MWh | Carbon Footprint | Scope 2 | 2018 | https://www.carbonfootprint.com/docs/2020_09_emissions_factors_sources_for_2020_electricity_v14.pdf | KG CO2e per MWh
2021 ¦ Saudi Arabia | Grid Electricity | 2021 | Saudi Arabia | 505.9 |  |  | MWh | Carbon Footprint | Scope 2 | 2019 | https://www.carbonfootprint.com/docs/2019_06_emissions_factors_sources_for_2019_electricity.pdf | KG CO2e per MWh
2022 ¦ Saudi Arabia | Grid Electricity | 2022 | Saudi Arabia | 614.2 |  |  | MWh | Carbon Footprint | Scope 2 | 2020 | https://www.carbonfootprint.com/docs/2023_02_emissions_factors_sources_for_2022_electricity_v10.pdf | KG CO2e per MWh
2023 ¦ Saudi Arabia | Grid Electricity | 2023 | Saudi Arabia | 614.2 |  |  | MWh |  | Scope 2 |  |  | KG CO2e per MWh
2018 ¦ Serbia | Grid Electricity | 2018 | Serbia | 762.53 |  |  | MWh | Carbon Footprint | Scope 2 | 2018 | https://www.carbonfootprint.com/docs/2020_09_emissions_factors_sources_for_2020_electricity_v14.pdf | KG CO2e per MWh
2019 ¦ Serbia | Grid Electricity | 2019 | Serbia | 762.53 |  |  | MWh | Carbon Footprint | Scope 2 | 2018 | https://www.carbonfootprint.com/docs/2020_09_emissions_factors_sources_for_2020_electricity_v14.pdf | KG CO2e per MWh
2020 ¦ Serbia | Grid Electricity | 2020 | Serbia | 762.53 |  |  | MWh | Carbon Footprint | Scope 2 | 2018 | https://www.carbonfootprint.com/docs/2020_09_emissions_factors_sources_for_2020_electricity_v14.pdf | KG CO2e per MWh
2021 ¦ Serbia | Grid Electricity | 2021 | Serbia | 776.69 |  |  | MWh | Carbon Footprint | Scope 2 | 2019 | https://www.carbonfootprint.com/docs/2019_06_emissions_factors_sources_for_2019_electricity.pdf | KG CO2e per MWh
2022 ¦ Serbia | Grid Electricity | 2022 | Serbia | 695.08 |  |  | MWh | Carbon Footprint | Scope 2 | 2020 | https://www.carbonfootprint.com/docs/2023_02_emissions_factors_sources_for_2022_electricity_v10.pdf | KG CO2e per MWh
2023 ¦ Serbia | Grid Electricity | 2023 | Serbia | 695.08 |  |  | MWh |  | Scope 2 |  |  | KG CO2e per MWh
2018 ¦ Slovakia | Grid Electricity | 2018 | Slovakia | 161 |  |  | MWh | Carbon Footprint | Scope 2 | 2016 | https://www.carbonfootprint.com/docs/2018_8_electricity_factors_august_2018_-_online_sources.pdf | KG CO2e per MWh
2019 ¦ Slovakia | Grid Electricity | 2019 | Slovakia | 169 |  |  | MWh | Carbon Footprint | Scope 2 | 2017 | https://www.carbonfootprint.com/docs/2019_06_emissions_factors_sources_for_2019_electricity.pdf | KG CO2e per MWh
2020 ¦ Slovakia | Grid Electricity | 2020 | Slovakia | 151.1 |  |  | MWh | Carbon Footprint | Scope 2 | 2018 | https://www.carbonfootprint.com/docs/2020_09_emissions_factors_sources_for_2020_electricity_v14.pdf | KG CO2e per MWh
2021 ¦ Slovakia | Grid Electricity | 2021 | Slovakia | 155.48 |  |  | MWh | Carbon Footprint | Scope 2 | 2019 | https://www.carbonfootprint.com/docs/2019_06_emissions_factors_sources_for_2019_electricity.pdf | KG CO2e per MWh
2022 ¦ Slovakia | Grid Electricity | 2022 | Slovakia | 165.49 |  |  | MWh | Carbon Footprint | Scope 2 | 2020 | https://www.carbonfootprint.com/docs/2023_02_emissions_factors_sources_for_2022_electricity_v10.pdf | KG CO2e per MWh
2023 ¦ Slovakia | Grid Electricity | 2023 | Slovakia | 165.49 |  |  | MWh |  | Scope 2 |  |  | KG CO2e per MWh
2018 ¦ South Africa | Grid Electricity | 2018 | South Africa | 1009 |  |  | MWh | Carbon Footprint | Scope 2 | 2016 | https://www.carbonfootprint.com/docs/2018_8_electricity_factors_august_2018_-_online_sources.pdf | KG CO2e per MWh
2019 ¦ South Africa | Grid Electricity | 2019 | South Africa | 960.6 |  |  | MWh | Carbon Footprint | Scope 2 | 2017 | https://www.carbonfootprint.com/docs/2019_06_emissions_factors_sources_for_2019_electricity.pdf | KG CO2e per MWh
2020 ¦ South Africa | Grid Electricity | 2020 | South Africa | 928 |  |  | MWh | Carbon Footprint | Scope 2 | 2018 | https://www.carbonfootprint.com/docs/2020_09_emissions_factors_sources_for_2020_electricity_v14.pdf | KG CO2e per MWh
2021 ¦ South Africa | Grid Electricity | 2021 | South Africa | 900.6 |  |  | MWh | Carbon Footprint | Scope 2 | 2019 | https://www.carbonfootprint.com/docs/2019_06_emissions_factors_sources_for_2019_electricity.pdf | KG CO2e per MWh
2022 ¦ South Africa | Grid Electricity | 2022 | South Africa | 866.5 |  |  | MWh | Carbon Footprint | Scope 2 | 2020 | https://www.carbonfootprint.com/docs/2023_02_emissions_factors_sources_for_2022_electricity_v10.pdf | KG CO2e per MWh
2023 ¦ South Africa | Grid Electricity | 2023 | South Africa | 866.5 |  |  | MWh |  | Scope 2 |  |  | KG CO2e per MWh
2018 ¦ Spain | Grid Electricity | 2018 | Spain | 309 |  |  | MWh | Carbon Footprint | Scope 2 | 2016 | https://www.carbonfootprint.com/docs/2018_8_electricity_factors_august_2018_-_online_sources.pdf | KG CO2e per MWh
2019 ¦ Spain | Grid Electricity | 2019 | Spain | 288 |  |  | MWh | Carbon Footprint | Scope 2 | 2017 | https://www.carbonfootprint.com/docs/2019_06_emissions_factors_sources_for_2019_electricity.pdf | KG CO2e per MWh
2020 ¦ Spain | Grid Electricity | 2020 | Spain | 220.26 |  |  | MWh | Carbon Footprint | Scope 2 | 2018 | https://www.carbonfootprint.com/docs/2020_09_emissions_factors_sources_for_2020_electricity_v14.pdf | KG CO2e per MWh
2021 ¦ Spain | Grid Electricity | 2021 | Spain | 171.03 |  |  | MWh | Carbon Footprint | Scope 2 | 2019 | https://www.carbonfootprint.com/docs/2019_06_emissions_factors_sources_for_2019_electricity.pdf | KG CO2e per MWh
2022 ¦ Spain | Grid Electricity | 2022 | Spain | 153.3 |  |  | MWh | Carbon Footprint | Scope 2 | 2020 | https://www.carbonfootprint.com/docs/2023_02_emissions_factors_sources_for_2022_electricity_v10.pdf | KG CO2e per MWh
2023 ¦ Spain | Grid Electricity | 2023 | Spain | 153.3 |  |  | MWh |  | Scope 2 |  |  | KG CO2e per MWh
2018 ¦ Sweden | Grid Electricity | 2018 | Sweden | 12 |  |  | MWh | Carbon Footprint | Scope 2 | 2016 | https://www.carbonfootprint.com/docs/2018_8_electricity_factors_august_2018_-_online_sources.pdf | KG CO2e per MWh
2019 ¦ Sweden | Grid Electricity | 2019 | Sweden | 12 |  |  | MWh | Carbon Footprint | Scope 2 | 2017 | https://www.carbonfootprint.com/docs/2019_06_emissions_factors_sources_for_2019_electricity.pdf | KG CO2e per MWh
2020 ¦ Sweden | Grid Electricity | 2020 | Sweden | 11.89 |  |  | MWh | Carbon Footprint | Scope 2 | 2018 | https://www.carbonfootprint.com/docs/2020_09_emissions_factors_sources_for_2020_electricity_v14.pdf | KG CO2e per MWh
2021 ¦ Sweden | Grid Electricity | 2021 | Sweden | 5.67 |  |  | MWh | Carbon Footprint | Scope 2 | 2019 | https://www.carbonfootprint.com/docs/2019_06_emissions_factors_sources_for_2019_electricity.pdf | KG CO2e per MWh
2022 ¦ Sweden | Grid Electricity | 2022 | Sweden | 7.67 |  |  | MWh | Carbon Footprint | Scope 2 | 2020 | https://www.carbonfootprint.com/docs/2023_02_emissions_factors_sources_for_2022_electricity_v10.pdf | KG CO2e per MWh
2023 ¦ Sweden | Grid Electricity | 2023 | Sweden | 7.67 |  |  | MWh |  | Scope 2 |  |  | KG CO2e per MWh
2018 ¦ Switzerland | Grid Electricity | 2018 | Switzerland | 16 |  |  | MWh | Carbon Footprint | Scope 2 | 2016 | https://www.carbonfootprint.com/docs/2018_8_electricity_factors_august_2018_-_online_sources.pdf | KG CO2e per MWh
2019 ¦ Switzerland | Grid Electricity | 2019 | Switzerland | 14 |  |  | MWh | Carbon Footprint | Scope 2 | 2017 | https://www.carbonfootprint.com/docs/2019_06_emissions_factors_sources_for_2019_electricity.pdf | KG CO2e per MWh
2020 ¦ Switzerland | Grid Electricity | 2020 | Switzerland | 11.82 |  |  | MWh | Carbon Footprint | Scope 2 | 2018 | https://www.carbonfootprint.com/docs/2020_09_emissions_factors_sources_for_2020_electricity_v14.pdf | KG CO2e per MWh
2021 ¦ Switzerland | Grid Electricity | 2021 | Switzerland | 11.52 |  |  | MWh | Carbon Footprint | Scope 2 | 2019 | https://www.carbonfootprint.com/docs/2019_06_emissions_factors_sources_for_2019_electricity.pdf | KG CO2e per MWh
2022 ¦ Switzerland | Grid Electricity | 2022 | Switzerland | 11.63 |  |  | MWh | Carbon Footprint | Scope 2 | 2020 | https://www.carbonfootprint.com/docs/2023_02_emissions_factors_sources_for_2022_electricity_v10.pdf | KG CO2e per MWh
2023 ¦ Switzerland | Grid Electricity | 2023 | Switzerland | 11.63 |  |  | MWh |  | Scope 2 |  |  | KG CO2e per MWh
2018 ¦ Turkey | Grid Electricity | 2018 | Turkey | 497 |  |  | MWh | Carbon Footprint | Scope 2 | 2016 | https://www.carbonfootprint.com/docs/2018_8_electricity_factors_august_2018_-_online_sources.pdf | KG CO2e per MWh
2019 ¦ Turkey | Grid Electricity | 2019 | Turkey | 543.4 |  |  | MWh | Carbon Footprint | Scope 2 | 2017 | https://www.carbonfootprint.com/docs/2019_06_emissions_factors_sources_for_2019_electricity.pdf | KG CO2e per MWh
2020 ¦ Turkey | Grid Electricity | 2020 | Turkey | 481 |  |  | MWh | Carbon Footprint | Scope 2 | 2018 | https://www.carbonfootprint.com/docs/2020_09_emissions_factors_sources_for_2020_electricity_v14.pdf | KG CO2e per MWh
2021 ¦ Turkey | Grid Electricity | 2021 | Turkey | 375 |  |  | MWh | Carbon Footprint | Scope 2 | 2019 | https://www.carbonfootprint.com/docs/2019_06_emissions_factors_sources_for_2019_electricity.pdf | KG CO2e per MWh
2022 ¦ Turkey | Grid Electricity | 2022 | Turkey | 426.1 |  |  | MWh | Carbon Footprint | Scope 2 | 2020 | https://www.carbonfootprint.com/docs/2023_02_emissions_factors_sources_for_2022_electricity_v10.pdf | KG CO2e per MWh
2023 ¦ Turkey | Grid Electricity | 2023 | Turkey | 426.1 |  |  | MWh |  | Scope 2 |  |  | KG CO2e per MWh
2018 ¦ United Arab Emirates | Grid Electricity | 2018 | United Arab Emirates | 438.2 |  |  | MWh | Carbon Footprint | Scope 2 | 2016 | https://www.carbonfootprint.com/docs/2018_8_electricity_factors_august_2018_-_online_sources.pdf | KG CO2e per MWh
2019 ¦ United Arab Emirates | Grid Electricity | 2019 | United Arab Emirates | 433.3 |  |  | MWh | Carbon Footprint | Scope 2 | 2017 | https://www.carbonfootprint.com/docs/2019_06_emissions_factors_sources_for_2019_electricity.pdf | KG CO2e per MWh
2020 ¦ United Arab Emirates | Grid Electricity | 2020 | United Arab Emirates | 425.8 |  |  | MWh | Carbon Footprint | Scope 2 | 2018 | https://www.carbonfootprint.com/docs/2020_09_emissions_factors_sources_for_2020_electricity_v14.pdf | KG CO2e per MWh
2021 ¦ United Arab Emirates | Grid Electricity | 2021 | United Arab Emirates | 404.1 |  |  | MWh | Carbon Footprint | Scope 2 | 2019 | https://www.carbonfootprint.com/docs/2019_06_emissions_factors_sources_for_2019_electricity.pdf | KG CO2e per MWh
2022 ¦ United Arab Emirates | Grid Electricity | 2022 | United Arab Emirates | 401 |  |  | MWh | Carbon Footprint | Scope 2 | 2020 | https://www.carbonfootprint.com/docs/2023_02_emissions_factors_sources_for_2022_electricity_v10.pdf | KG CO2e per MWh
2023 ¦ United Arab Emirates | Grid Electricity | 2023 | United Arab Emirates | 401 |  |  | MWh |  | Scope 2 |  |  | KG CO2e per MWh
2018 ¦ United Kingdom | Grid Electricity | 2018 | United Kingdom | 307.2 |  |  | MWh | Carbon Footprint | Scope 2 | 2016 | https://www.carbonfootprint.com/docs/2018_8_electricity_factors_august_2018_-_online_sources.pdf | KG CO2e per MWh
2019 ¦ United Kingdom | Grid Electricity | 2019 | United Kingdom | 277.3 |  |  | MWh | Carbon Footprint | Scope 2 | 2017 | https://www.carbonfootprint.com/docs/2019_06_emissions_factors_sources_for_2019_electricity.pdf | KG CO2e per MWh
2020 ¦ United Kingdom | Grid Electricity | 2020 | United Kingdom | 233.14 |  |  | MWh | Carbon Footprint | Scope 2 | 2018 | https://www.carbonfootprint.com/docs/2020_09_emissions_factors_sources_for_2020_electricity_v14.pdf | KG CO2e per MWh
2021 ¦ United Kingdom | Grid Electricity | 2021 | United Kingdom | 212.33 |  |  | MWh | Carbon Footprint | Scope 2 | 2019 | https://www.carbonfootprint.com/docs/2019_06_emissions_factors_sources_for_2019_electricity.pdf | KG CO2e per MWh
2022 ¦ United Kingdom | Grid Electricity | 2022 | United Kingdom | 193.38 |  |  | MWh | Carbon Footprint | Scope 2 | 2020 | https://www.carbonfootprint.com/docs/2023_02_emissions_factors_sources_for_2022_electricity_v10.pdf | KG CO2e per MWh
2023 ¦ United Kingdom | Grid Electricity | 2023 | United Kingdom | 193.38 |  |  | MWh |  | Scope 2 |  |  | KG CO2e per MWh
2018 ¦ United States | Grid Electricity | 2018 | United States | 475.9 |  |  | MWh | Carbon Footprint | Scope 2 | 2016 | https://www.carbonfootprint.com/docs/2018_8_electricity_factors_august_2018_-_online_sources.pdf | KG CO2e per MWh
2019 ¦ United States | Grid Electricity | 2019 | United States | 475.9 |  |  | MWh | Carbon Footprint | Scope 2 | 2017 | https://www.carbonfootprint.com/docs/2019_06_emissions_factors_sources_for_2019_electricity.pdf | KG CO2e per MWh
2020 ¦ United States | Grid Electricity | 2020 | United States | 453.22 |  |  | MWh | Carbon Footprint | Scope 2 | 2018 | https://www.carbonfootprint.com/docs/2020_09_emissions_factors_sources_for_2020_electricity_v14.pdf | KG CO2e per MWh
2021 ¦ United States | Grid Electricity | 2021 | United States | 423.94 |  |  | MWh | Carbon Footprint | Scope 2 | 2019 | https://www.carbonfootprint.com/docs/2019_06_emissions_factors_sources_for_2019_electricity.pdf | KG CO2e per MWh
2022 ¦ United States | Grid Electricity | 2022 | United States | 373.138 |  |  | MWh | Carbon Footprint | Scope 2 | 2020 | https://www.carbonfootprint.com/docs/2023_02_emissions_factors_sources_for_2022_electricity_v10.pdf | KG CO2e per MWh
2023 ¦ United States | Grid Electricity | 2023 | United States | 373.138 |  |  | MWh |  | Scope 2 |  |  | KG CO2e per MWh
2018 ¦ United States - AKGD | Grid Electricity | 2018 | United States - AKGD | 471.5703 | 0.037195 | 0.0049895 | MWh | US eGRID 2018 | Scope 2 | 2018 | https://www.epa.gov/egrid
2019 ¦ United States - AKGD | Grid Electricity | 2019 | United States - AKGD | 505.4831 | 0.044452 | 0.0058967 | MWh | US eGRID 2019 | Scope 2 | 2019 | https://www.epa.gov/egrid
2020 ¦ United States - AKGD | Grid Electricity | 2020 | United States - AKGD | 505.4831 | 0.044452 | 0.0058967 | MWh | US eGRID 2019 | Scope 2 | 2019 | https://www.epa.gov/egrid
2021 ¦ United States - AKGD | Grid Electricity | 2021 | United States - AKGD | 497.8764 | 0.045359 | 0.0063503 | MWh | US eGRID 2020 | Scope 2 | 2020 | https://www.epa.gov/egrid
2022 ¦ United States - AKGD | Grid Electricity | 2022 | United States - AKGD | 484.2913 | 0.041277 | 0.0054431 | MWh | US eGRID 2021 | Scope 2 | 2021 | https://www.epa.gov/egrid
2023 ¦ United States - AKGD | Grid Electricity | 2023 | United States - AKGD | 484.2913 | 0.041277 | 0.0054431 | MWh | US eGRID 2021 | Scope 2 | 2021
2018 ¦ United States - AKMS | Grid Electricity | 2018 | United States - AKMS | 238.1735 | 0.010886 | 0.0018144 | MWh | US eGRID 2018 | Scope 2 | 2018 | https://www.epa.gov/egrid
2019 ¦ United States - AKMS | Grid Electricity | 2019 | United States - AKMS | 249.1636 | 0.011793 | 0.0018144 | MWh | US eGRID 2019 | Scope 2 | 2019 | https://www.epa.gov/egrid
2020 ¦ United States - AKMS | Grid Electricity | 2020 | United States - AKMS | 249.1636 | 0.011793 | 0.0018144 | MWh | US eGRID 2019 | Scope 2 | 2019 | https://www.epa.gov/egrid
2021 ¦ United States - AKMS | Grid Electricity | 2021 | United States - AKMS | 242.2513 | 0.012247 | 0.002268 | MWh | US eGRID 2020 | Scope 2 | 2020 | https://www.epa.gov/egrid
2022 ¦ United States - AKMS | Grid Electricity | 2022 | United States - AKMS | 220.0766 | 0.01134 | 0.0018144 | MWh | US eGRID 2021 | Scope 2 | 2021 | https://www.epa.gov/egrid
2023 ¦ United States - AKMS | Grid Electricity | 2023 | United States - AKMS | 220.0766 | 0.01134 | 0.0018144 | MWh | US eGRID 2021 | Scope 2 | 2021
2018 ¦ United States - AZNM | Grid Electricity | 2018 | United States - AZNM | 463.7322 | 0.034927 | 0.0049895 | MWh | US eGRID 2018 | Scope 2 | 2018 | https://www.epa.gov/egrid
2019 ¦ United States - AZNM | Grid Electricity | 2019 | United States - AZNM | 431.9653 | 0.030844 | 0.0045359 | MWh | US eGRID 2019 | Scope 2 | 2019 | https://www.epa.gov/egrid
2020 ¦ United States - AZNM | Grid Electricity | 2020 | United States - AZNM | 431.9653 | 0.030844 | 0.0045359 | MWh | US eGRID 2019 | Scope 2 | 2019 | https://www.epa.gov/egrid
2021 ¦ United States - AZNM | Grid Electricity | 2021 | United States - AZNM | 384.0184 | 0.024494 | 0.0031751 | MWh | US eGRID 2020 | Scope 2 | 2020 | https://www.epa.gov/egrid
2022 ¦ United States - AZNM | Grid Electricity | 2022 | United States - AZNM | 371.7895 | 0.023587 | 0.0031751 | MWh | US eGRID 2021 | Scope 2 | 2021 | https://www.epa.gov/egrid
2023 ¦ United States - AZNM | Grid Electricity | 2023 | United States - AZNM | 371.7895 | 0.023587 | 0.0031751 | MWh | US eGRID 2021 | Scope 2 | 2021
2018 ¦ United States - CAMX | Grid Electricity | 2018 | United States - CAMX | 225.2248 | 0.015422 | 0.0018144 | MWh | US eGRID 2018 | Scope 2 | 2018 | https://www.epa.gov/egrid
2019 ¦ United States - CAMX | Grid Electricity | 2019 | United States - CAMX | 205.572 | 0.014969 | 0.0018144 | MWh | US eGRID 2019 | Scope 2 | 2019 | https://www.epa.gov/egrid
2020 ¦ United States - CAMX | Grid Electricity | 2020 | United States - CAMX | 205.572 | 0.014969 | 0.0018144 | MWh | US eGRID 2019 | Scope 2 | 2019 | https://www.epa.gov/egrid
2021 ¦ United States - CAMX | Grid Electricity | 2021 | United States - CAMX | 232.8992 | 0.014515 | 0.0018144 | MWh | US eGRID 2020 | Scope 2 | 2020 | https://www.epa.gov/egrid
2022 ¦ United States - CAMX | Grid Electricity | 2022 | United States - CAMX | 241.165 | 0.014061 | 0.0018144 | MWh | US eGRID 2021 | Scope 2 | 2021 | https://www.epa.gov/egrid
2023 ¦ United States - CAMX | Grid Electricity | 2023 | United States - CAMX | 241.165 | 0.014061 | 0.0018144 | MWh | US eGRID 2021 | Scope 2 | 2021
2018 ¦ United States - ERCT | Grid Electricity | 2018 | United States - ERCT | 422.5991 | 0.029937 | 0.0040823 | MWh | US eGRID 2018 | Scope 2 | 2018 | https://www.epa.gov/egrid
2019 ¦ United States - ERCT | Grid Electricity | 2019 | United States - ERCT | 394.0083 | 0.025855 | 0.0036287 | MWh | US eGRID 2019 | Scope 2 | 2019 | https://www.epa.gov/egrid
2020 ¦ United States - ERCT | Grid Electricity | 2020 | United States - ERCT | 394.0083 | 0.025855 | 0.0036287 | MWh | US eGRID 2019 | Scope 2 | 2019 | https://www.epa.gov/egrid
2021 ¦ United States - ERCT | Grid Electricity | 2021 | United States - ERCT | 371.3105 | 0.023587 | 0.0031751 | MWh | US eGRID 2020 | Scope 2 | 2020 | https://www.epa.gov/egrid
2022 ¦ United States - ERCT | Grid Electricity | 2022 | United States - ERCT | 369.0208 | 0.024494 | 0.0036287 | MWh | US eGRID 2021 | Scope 2 | 2021 | https://www.epa.gov/egrid
2023 ¦ United States - ERCT | Grid Electricity | 2023 | United States - ERCT | 369.0208 | 0.024494 | 0.0036287 | MWh | US eGRID 2021 | Scope 2 | 2021
2018 ¦ United States - FRCC | Grid Electricity | 2018 | United States - FRCC | 422.6762 | 0.029937 | 0.0040823 | MWh | US eGRID 2018 | Scope 2 | 2018 | https://www.epa.gov/egrid
2019 ¦ United States - FRCC | Grid Electricity | 2019 | United States - FRCC | 390.5555 | 0.024948 | 0.0031751 | MWh | US eGRID 2019 | Scope 2 | 2019 | https://www.epa.gov/egrid
2020 ¦ United States - FRCC | Grid Electricity | 2020 | United States - FRCC | 390.5555 | 0.024948 | 0.0031751 | MWh | US eGRID 2019 | Scope 2 | 2019 | https://www.epa.gov/egrid
2021 ¦ United States - FRCC | Grid Electricity | 2021 | United States - FRCC | 378.7853 | 0.022226 | 0.0027216 | MWh | US eGRID 2020 | Scope 2 | 2020 | https://www.epa.gov/egrid
2022 ¦ United States - FRCC | Grid Electricity | 2022 | United States - FRCC | 377.8078 | 0.02404 | 0.0031751 | MWh | US eGRID 2021 | Scope 2 | 2021 | https://www.epa.gov/egrid
2023 ¦ United States - FRCC | Grid Electricity | 2023 | United States - FRCC | 377.8078 | 0.02404 | 0.0031751 | MWh | US eGRID 2021 | Scope 2 | 2021
2018 ¦ United States - HIMS | Grid Electricity | 2018 | United States - HIMS | 503.7998 | 0.053524 | 0.0081647 | MWh | US eGRID 2018 | Scope 2 | 2018 | https://www.epa.gov/egrid
2019 ¦ United States - HIMS | Grid Electricity | 2019 | United States - HIMS | 537.7766 | 0.064864 | 0.009979 | MWh | US eGRID 2019 | Scope 2 | 2019 | https://www.epa.gov/egrid
2020 ¦ United States - HIMS | Grid Electricity | 2020 | United States - HIMS | 537.7766 | 0.064864 | 0.009979 | MWh | US eGRID 2019 | Scope 2 | 2019 | https://www.epa.gov/egrid
2021 ¦ United States - HIMS | Grid Electricity | 2021 | United States - HIMS | 518.5588 | 0.049895 | 0.0077111 | MWh | US eGRID 2020 | Scope 2 | 2020 | https://www.epa.gov/egrid
2022 ¦ United States - HIMS | Grid Electricity | 2022 | United States - HIMS | 514.5509 | 0.061235 | 0.0095254 | MWh | US eGRID 2021 | Scope 2 | 2021 | https://www.epa.gov/egrid
2023 ¦ United States - HIMS | Grid Electricity | 2023 | United States - HIMS | 514.5509 | 0.061235 | 0.0095254 | MWh | US eGRID 2021 | Scope 2 | 2021
2018 ¦ United States - HIOA | Grid Electricity | 2018 | United States - HIOA | 757.473 | 0.081647 | 0.012247 | MWh | US eGRID 2018 | Scope 2 | 2018 | https://www.epa.gov/egrid
2019 ¦ United States - HIOA | Grid Electricity | 2019 | United States - HIOA | 768.6305 | 0.083915 | 0.012701 | MWh | US eGRID 2019 | Scope 2 | 2019 | https://www.epa.gov/egrid
2020 ¦ United States - HIOA | Grid Electricity | 2020 | United States - HIOA | 768.6305 | 0.083915 | 0.012701 | MWh | US eGRID 2019 | Scope 2 | 2019 | https://www.epa.gov/egrid
2021 ¦ United States - HIOA | Grid Electricity | 2021 | United States - HIOA | 749.7661 | 0.080739 | 0.012247 | MWh | US eGRID 2020 | Scope 2 | 2020 | https://www.epa.gov/egrid
2022 ¦ United States - HIOA | Grid Electricity | 2022 | United States - HIOA | 740.76 | 0.079832 | 0.012247 | MWh | US eGRID 2021 | Scope 2 | 2021 | https://www.epa.gov/egrid
2023 ¦ United States - HIOA | Grid Electricity | 2023 | United States - HIOA | 740.76 | 0.079832 | 0.012247 | MWh | US eGRID 2021 | Scope 2 | 2021
2018 ¦ United States - MROE | Grid Electricity | 2018 | United States - MROE | 761.1349 | 0.076657 | 0.01134 | MWh | US eGRID 2018 | Scope 2 | 2018 | https://www.epa.gov/egrid
2019 ¦ United States - MROE | Grid Electricity | 2019 | United States - MROE | 681.549 | 0.066678 | 0.009979 | MWh | US eGRID 2019 | Scope 2 | 2019 | https://www.epa.gov/egrid
2020 ¦ United States - MROE | Grid Electricity | 2020 | United States - MROE | 681.549 | 0.066678 | 0.009979 | MWh | US eGRID 2019 | Scope 2 | 2019 | https://www.epa.gov/egrid
2021 ¦ United States - MROE | Grid Electricity | 2021 | United States - MROE | 692.3513 | 0.063049 | 0.0090718 | MWh | US eGRID 2020 | Scope 2 | 2020 | https://www.epa.gov/egrid
2022 ¦ United States - MROE | Grid Electricity | 2022 | United States - MROE | 717.644 | 0.067132 | 0.009979 | MWh | US eGRID 2021 | Scope 2 | 2021 | https://www.epa.gov/egrid
2023 ¦ United States - MROE | Grid Electricity | 2023 | United States - MROE | 717.644 | 0.067132 | 0.009979 | MWh | US eGRID 2021 | Scope 2 | 2021
2018 ¦ United States - MROW | Grid Electricity | 2018 | United States - MROW | 562.3853 | 0.062596 | 0.0090718 | MWh | US eGRID 2018 | Scope 2 | 2018 | https://www.epa.gov/egrid
2019 ¦ United States - MROW | Grid Electricity | 2019 | United States - MROW | 498.2043 | 0.053977 | 0.0077111 | MWh | US eGRID 2019 | Scope 2 | 2019 | https://www.epa.gov/egrid
2020 ¦ United States - MROW | Grid Electricity | 2020 | United States - MROW | 498.2043 | 0.053977 | 0.0077111 | MWh | US eGRID 2019 | Scope 2 | 2019 | https://www.epa.gov/egrid
2021 ¦ United States - MROW | Grid Electricity | 2021 | United States - MROW | 444.3098 | 0.047174 | 0.0068039 | MWh | US eGRID 2020 | Scope 2 | 2020 | https://www.epa.gov/egrid
2022 ¦ United States - MROW | Grid Electricity | 2022 | United States - MROW | 451.6825 | 0.048534 | 0.0068039 | MWh | US eGRID 2021 | Scope 2 | 2021 | https://www.epa.gov/egrid
2023 ¦ United States - MROW | Grid Electricity | 2023 | United States - MROW | 451.6825 | 0.048534 | 0.0068039 | MWh | US eGRID 2021 | Scope 2 | 2021
2018 ¦ United States - NEWE | Grid Electricity | 2018 | United States - NEWE | 236.9166 | 0.037195 | 0.0049895 | MWh | US eGRID 2018 | Scope 2 | 2018 | https://www.epa.gov/egrid
2019 ¦ United States - NEWE | Grid Electricity | 2019 | United States - NEWE | 221.7558 | 0.034927 | 0.0045359 | MWh | US eGRID 2019 | Scope 2 | 2019 | https://www.epa.gov/egrid
2020 ¦ United States - NEWE | Grid Electricity | 2020 | United States - NEWE | 221.7558 | 0.034927 | 0.0045359 | MWh | US eGRID 2019 | Scope 2 | 2019 | https://www.epa.gov/egrid
2021 ¦ United States - NEWE | Grid Electricity | 2021 | United States - NEWE | 239.6046 | 0.033566 | 0.0045359 | MWh | US eGRID 2020 | Scope 2 | 2020 | https://www.epa.gov/egrid
2022 ¦ United States - NEWE | Grid Electricity | 2022 | United States - NEWE | 244.6526 | 0.032659 | 0.0040823 | MWh | US eGRID 2021 | Scope 2 | 2021 | https://www.epa.gov/egrid
2023 ¦ United States - NEWE | Grid Electricity | 2023 | United States - NEWE | 244.6526 | 0.032659 | 0.0040823 | MWh | US eGRID 2021 | Scope 2 | 2021
2018 ¦ United States - NWPP | Grid Electricity | 2018 | United States - NWPP | 289.8622 | 0.02903 | 0.0040823 | MWh | US eGRID 2018 | Scope 2 | 2018 | https://www.epa.gov/egrid
2019 ¦ United States - NWPP | Grid Electricity | 2019 | United States - NWPP | 324.4277 | 0.030844 | 0.0045359 | MWh | US eGRID 2019 | Scope 2 | 2019 | https://www.epa.gov/egrid
2020 ¦ United States - NWPP | Grid Electricity | 2020 | United States - NWPP | 324.4277 | 0.030844 | 0.0045359 | MWh | US eGRID 2019 | Scope 2 | 2019 | https://www.epa.gov/egrid
2021 ¦ United States - NWPP | Grid Electricity | 2021 | United States - NWPP | 272.1403 | 0.025401 | 0.0036287 | MWh | US eGRID 2020 | Scope 2 | 2020 | https://www.epa.gov/egrid
2022 ¦ United States - NWPP | Grid Electricity | 2022 | United States - NWPP | 287.8491 | 0.026308 | 0.0036287 | MWh | US eGRID 2021 | Scope 2 | 2021 | https://www.epa.gov/egrid
2023 ¦ United States - NWPP | Grid Electricity | 2023 | United States - NWPP | 287.8491 | 0.026308 | 0.0036287 | MWh | US eGRID 2021 | Scope 2 | 2021
2018 ¦ United States - NYCW | Grid Electricity | 2018 | United States - NYCW | 270.5287 | 0.009979 | 0.0013608 | MWh | US eGRID 2018 | Scope 2 | 2018 | https://www.epa.gov/egrid
2019 ¦ United States - NYCW | Grid Electricity | 2019 | United States - NYCW | 251.1998 | 0.0095254 | 0.00090718 | MWh | US eGRID 2019 | Scope 2 | 2019 | https://www.epa.gov/egrid
2020 ¦ United States - NYCW | Grid Electricity | 2020 | United States - NYCW | 251.1998 | 0.0095254 | 0.00090718 | MWh | US eGRID 2019 | Scope 2 | 2019 | https://www.epa.gov/egrid
2021 ¦ United States - NYCW | Grid Electricity | 2021 | United States - NYCW | 287.855 | 0.009979 | 0.0013608 | MWh | US eGRID 2020 | Scope 2 | 2020 | https://www.epa.gov/egrid
2022 ¦ United States - NYCW | Grid Electricity | 2022 | United States - NYCW | 370.4741 | 0.0086183 | 0.00090718 | MWh | US eGRID 2021 | Scope 2 | 2021 | https://www.epa.gov/egrid
2023 ¦ United States - NYCW | Grid Electricity | 2023 | United States - NYCW | 370.4741 | 0.0086183 | 0.00090718 | MWh | US eGRID 2021 | Scope 2 | 2021
2018 ¦ United States - NYLI | Grid Electricity | 2018 | United States - NYLI | 537.1624 | 0.063049 | 0.0081647 | MWh | US eGRID 2018 | Scope 2 | 2018 | https://www.epa.gov/egrid
2019 ¦ United States - NYLI | Grid Electricity | 2019 | United States - NYLI | 548.3816 | 0.071214 | 0.0090718 | MWh | US eGRID 2019 | Scope 2 | 2019 | https://www.epa.gov/egrid
2020 ¦ United States - NYLI | Grid Electricity | 2020 | United States - NYLI | 548.3816 | 0.071214 | 0.0090718 | MWh | US eGRID 2019 | Scope 2 | 2019 | https://www.epa.gov/egrid
2021 ¦ United States - NYLI | Grid Electricity | 2021 | United States - NYLI | 546.0918 | 0.062596 | 0.0081647 | MWh | US eGRID 2020 | Scope 2 | 2020 | https://www.epa.gov/egrid
2022 ¦ United States - NYLI | Grid Electricity | 2022 | United States - NYLI | 549.2729 | 0.057153 | 0.0072575 | MWh | US eGRID 2021 | Scope 2 | 2021 | https://www.epa.gov/egrid
2023 ¦ United States - NYLI | Grid Electricity | 2023 | United States - NYLI | 549.2729 | 0.057153 | 0.0072575 | MWh | US eGRID 2021 | Scope 2 | 2021
2018 ¦ United States - NYUP | Grid Electricity | 2018 | United States - NYUP | 114.8096 | 0.0081647 | 0.00090718 | MWh | US eGRID 2018 | Scope 2 | 2018 | https://www.epa.gov/egrid
2019 ¦ United States - NYUP | Grid Electricity | 2019 | United States - NYUP | 105.3717 | 0.0077111 | 0.00090718 | MWh | US eGRID 2019 | Scope 2 | 2019 | https://www.epa.gov/egrid
2020 ¦ United States - NYUP | Grid Electricity | 2020 | United States - NYUP | 105.3717 | 0.0077111 | 0.00090718 | MWh | US eGRID 2019 | Scope 2 | 2019 | https://www.epa.gov/egrid
2021 ¦ United States - NYUP | Grid Electricity | 2021 | United States - NYUP | 105.9192 | 0.0072575 | 0.00090718 | MWh | US eGRID 2020 | Scope 2 | 2020 | https://www.epa.gov/egrid
2022 ¦ United States - NYUP | Grid Electricity | 2022 | United States - NYUP | 105.7237 | 0.0068039 | 0.00090718 | MWh | US eGRID 2021 | Scope 2 | 2021 | https://www.epa.gov/egrid
2023 ¦ United States - NYUP | Grid Electricity | 2023 | United States - NYUP | 105.7237 | 0.0068039 | 0.00090718 | MWh | US eGRID 2021 | Scope 2 | 2021
2018 ¦ United States - PRMS | Grid Electricity | 2018 | United States - PRMS | 697.3108 | 0.038102 | 0.0058967 | MWh | US eGRID 2018 | Scope 2 | 2018 | https://www.epa.gov/egrid
2019 ¦ United States - PRMS | Grid Electricity | 2019 | United States - PRMS | 697.3108 | 0.038102 | 0.0058967 | MWh | US eGRID 2019 | Scope 2 | 2019 | https://www.epa.gov/egrid
2020 ¦ United States - PRMS | Grid Electricity | 2020 | United States - PRMS | 697.3108 | 0.038102 | 0.0058967 | MWh | US eGRID 2019 | Scope 2 | 2019 | https://www.epa.gov/egrid
2021 ¦ United States - PRMS | Grid Electricity | 2021 | United States - PRMS | 726.7381 | 0.038555 | 0.0063503 | MWh | US eGRID 2020 | Scope 2 | 2020 | https://www.epa.gov/egrid
2022 ¦ United States - PRMS | Grid Electricity | 2022 | United States - PRMS | 706.7075 | 0.036741 | 0.0058967 | MWh | US eGRID 2021 | Scope 2 | 2021 | https://www.epa.gov/egrid
2023 ¦ United States - PRMS | Grid Electricity | 2023 | United States - PRMS | 706.7075 | 0.036741 | 0.0058967 | MWh | US eGRID 2021 | Scope 2 | 2021
2018 ¦ United States - RFCE | Grid Electricity | 2018 | United States - RFCE | 324.7566 | 0.027669 | 0.0036287 | MWh | US eGRID 2018 | Scope 2 | 2018 | https://www.epa.gov/egrid
2019 ¦ United States - RFCE | Grid Electricity | 2019 | United States - RFCE | 315.262 | 0.02404 | 0.0031751 | MWh | US eGRID 2019 | Scope 2 | 2019 | https://www.epa.gov/egrid
2020 ¦ United States - RFCE | Grid Electricity | 2020 | United States - RFCE | 315.262 | 0.02404 | 0.0031751 | MWh | US eGRID 2019 | Scope 2 | 2019 | https://www.epa.gov/egrid
2021 ¦ United States - RFCE | Grid Electricity | 2021 | United States - RFCE | 295.9498 | 0.020412 | 0.0027216 | MWh | US eGRID 2020 | Scope 2 | 2020 | https://www.epa.gov/egrid
2022 ¦ United States - RFCE | Grid Electricity | 2022 | United States - RFCE | 305.1709 | 0.022226 | 0.0031751 | MWh | US eGRID 2021 | Scope 2 | 2021 | https://www.epa.gov/egrid
2023 ¦ United States - RFCE | Grid Electricity | 2023 | United States - RFCE | 305.1709 | 0.022226 | 0.0031751 | MWh | US eGRID 2021 | Scope 2 | 2021
2018 ¦ United States - RFCM | Grid Electricity | 2018 | United States - RFCM | 595.3669 | 0.058513 | 0.0081647 | MWh | US eGRID 2018 | Scope 2 | 2018 | https://www.epa.gov/egrid
2019 ¦ United States - RFCM | Grid Electricity | 2019 | United States - RFCM | 539.473 | 0.05171 | 0.0072575 | MWh | US eGRID 2019 | Scope 2 | 2019 | https://www.epa.gov/egrid
2020 ¦ United States - RFCM | Grid Electricity | 2020 | United States - RFCM | 539.473 | 0.05171 | 0.0072575 | MWh | US eGRID 2019 | Scope 2 | 2019 | https://www.epa.gov/egrid
2021 ¦ United States - RFCM | Grid Electricity | 2021 | United States - RFCM | 523.0181 | 0.045813 | 0.0063503 | MWh | US eGRID 2020 | Scope 2 | 2020 | https://www.epa.gov/egrid
2022 ¦ United States - RFCM | Grid Electricity | 2022 | United States - RFCM | 550.6885 | 0.052163 | 0.0072575 | MWh | US eGRID 2021 | Scope 2 | 2021 | https://www.epa.gov/egrid
2023 ¦ United States - RFCM | Grid Electricity | 2023 | United States - RFCM | 550.6885 | 0.052163 | 0.0072575 | MWh | US eGRID 2021 | Scope 2 | 2021
2018 ¦ United States - RFCW | Grid Electricity | 2018 | United States - RFCW | 528.932 | 0.05307 | 0.0077111 | MWh | US eGRID 2018 | Scope 2 | 2018 | https://www.epa.gov/egrid
2019 ¦ United States - RFCW | Grid Electricity | 2019 | United States - RFCW | 484.2908 | 0.044906 | 0.0063503 | MWh | US eGRID 2019 | Scope 2 | 2019 | https://www.epa.gov/egrid
2020 ¦ United States - RFCW | Grid Electricity | 2020 | United States - RFCW | 484.2908 | 0.044906 | 0.0063503 | MWh | US eGRID 2019 | Scope 2 | 2019 | https://www.epa.gov/egrid
2021 ¦ United States - RFCW | Grid Electricity | 2021 | United States - RFCW | 446.7778 | 0.039009 | 0.0054431 | MWh | US eGRID 2020 | Scope 2 | 2020 | https://www.epa.gov/egrid
2022 ¦ United States - RFCW | Grid Electricity | 2022 | United States - RFCW | 474.5173 | 0.043091 | 0.0063503 | MWh | US eGRID 2021 | Scope 2 | 2021 | https://www.epa.gov/egrid
2023 ¦ United States - RFCW | Grid Electricity | 2023 | United States - RFCW | 474.5173 | 0.043091 | 0.0063503 | MWh | US eGRID 2021 | Scope 2 | 2021
2018 ¦ United States - RMPA | Grid Electricity | 2018 | United States - RMPA | 577.7018 | 0.055792 | 0.0081647 | MWh | US eGRID 2018 | Scope 2 | 2018 | https://www.epa.gov/egrid
2019 ¦ United States - RMPA | Grid Electricity | 2019 | United States - RMPA | 563.6386 | 0.05307 | 0.0077111 | MWh | US eGRID 2019 | Scope 2 | 2019 | https://www.epa.gov/egrid
2020 ¦ United States - RMPA | Grid Electricity | 2020 | United States - RMPA | 563.6386 | 0.05307 | 0.0077111 | MWh | US eGRID 2019 | Scope 2 | 2019 | https://www.epa.gov/egrid
2021 ¦ United States - RMPA | Grid Electricity | 2021 | United States - RMPA | 519.2727 | 0.045813 | 0.0063503 | MWh | US eGRID 2020 | Scope 2 | 2020 | https://www.epa.gov/egrid
2022 ¦ United States - RMPA | Grid Electricity | 2022 | United States - RMPA | 525.6498 | 0.049442 | 0.0072575 | MWh | US eGRID 2021 | Scope 2 | 2021 | https://www.epa.gov/egrid
2023 ¦ United States - RMPA | Grid Electricity | 2023 | United States - RMPA | 525.6498 | 0.049442 | 0.0072575 | MWh | US eGRID 2021 | Scope 2 | 2021
2018 ¦ United States - SPNO | Grid Electricity | 2018 | United States - SPNO | 527.6125 | 0.056245 | 0.0081647 | MWh | US eGRID 2018 | Scope 2 | 2018 | https://www.epa.gov/egrid
2019 ¦ United States - SPNO | Grid Electricity | 2019 | United States - SPNO | 485.3304 | 0.050802 | 0.0072575 | MWh | US eGRID 2019 | Scope 2 | 2019 | https://www.epa.gov/egrid
2020 ¦ United States - SPNO | Grid Electricity | 2020 | United States - SPNO | 485.3304 | 0.050802 | 0.0072575 | MWh | US eGRID 2019 | Scope 2 | 2019 | https://www.epa.gov/egrid
2021 ¦ United States - SPNO | Grid Electricity | 2021 | United States - SPNO | 432.7414 | 0.045359 | 0.0063503 | MWh | US eGRID 2020 | Scope 2 | 2020 | https://www.epa.gov/egrid
2022 ¦ United States - SPNO | Grid Electricity | 2022 | United States - SPNO | 449.8405 | 0.048988 | 0.0072575 | MWh | US eGRID 2021 | Scope 2 | 2021 | https://www.epa.gov/egrid
2023 ¦ United States - SPNO | Grid Electricity | 2023 | United States - SPNO | 449.8405 | 0.048988 | 0.0072575 | MWh | US eGRID 2021 | Scope 2 | 2021
2018 ¦ United States - SPSO | Grid Electricity | 2018 | United States - SPSO | 529.1524 | 0.041277 | 0.0058967 | MWh | US eGRID 2018 | Scope 2 | 2018 | https://www.epa.gov/egrid
2019 ¦ United States - SPSO | Grid Electricity | 2019 | United States - SPSO | 454.4925 | 0.031751 | 0.0045359 | MWh | US eGRID 2019 | Scope 2 | 2019 | https://www.epa.gov/egrid
2020 ¦ United States - SPSO | Grid Electricity | 2020 | United States - SPSO | 454.4925 | 0.031751 | 0.0045359 | MWh | US eGRID 2019 | Scope 2 | 2019 | https://www.epa.gov/egrid
2021 ¦ United States - SPSO | Grid Electricity | 2021 | United States - SPSO | 422.6372 | 0.027216 | 0.0040823 | MWh | US eGRID 2020 | Scope 2 | 2020 | https://www.epa.gov/egrid
2022 ¦ United States - SPSO | Grid Electricity | 2022 | United States - SPSO | 467.9261 | 0.036287 | 0.0054431 | MWh | US eGRID 2021 | Scope 2 | 2021 | https://www.epa.gov/egrid
2023 ¦ United States - SPSO | Grid Electricity | 2023 | United States - SPSO | 467.9261 | 0.036287 | 0.0054431 | MWh | US eGRID 2021 | Scope 2 | 2021
2018 ¦ United States - SRMV | Grid Electricity | 2018 | United States - SRMV | 387.6603 | 0.024948 | 0.0036287 | MWh | US eGRID 2018 | Scope 2 | 2018 | https://www.epa.gov/egrid
2019 ¦ United States - SRMV | Grid Electricity | 2019 | United States - SRMV | 365.9377 | 0.019504 | 0.0027216 | MWh | US eGRID 2019 | Scope 2 | 2019 | https://www.epa.gov/egrid
2020 ¦ United States - SRMV | Grid Electricity | 2020 | United States - SRMV | 365.9377 | 0.019504 | 0.0027216 | MWh | US eGRID 2019 | Scope 2 | 2019 | https://www.epa.gov/egrid
2021 ¦ United States - SRMV | Grid Electricity | 2021 | United States - SRMV | 335.821 | 0.014515 | 0.0018144 | MWh | US eGRID 2020 | Scope 2 | 2020 | https://www.epa.gov/egrid
2022 ¦ United States - SRMV | Grid Electricity | 2022 | United States - SRMV | 350.5074 | 0.018144 | 0.0027216 | MWh | US eGRID 2021 | Scope 2 | 2021 | https://www.epa.gov/egrid
2023 ¦ United States - SRMV | Grid Electricity | 2023 | United States - SRMV | 350.5074 | 0.018144 | 0.0027216 | MWh | US eGRID 2021 | Scope 2 | 2021
2018 ¦ United States - SRMW | Grid Electricity | 2018 | United States - SRMW | 754.8454 | 0.083915 | 0.012247 | MWh | US eGRID 2018 | Scope 2 | 2018 | https://www.epa.gov/egrid
2019 ¦ United States - SRMW | Grid Electricity | 2019 | United States - SRMW | 718.6673 | 0.076657 | 0.01134 | MWh | US eGRID 2019 | Scope 2 | 2019 | https://www.epa.gov/egrid
2020 ¦ United States - SRMW | Grid Electricity | 2020 | United States - SRMW | 718.6673 | 0.076657 | 0.01134 | MWh | US eGRID 2019 | Scope 2 | 2019 | https://www.epa.gov/egrid
2021 ¦ United States - SRMW | Grid Electricity | 2021 | United States - SRMW | 671.6334 | 0.07076 | 0.010433 | MWh | US eGRID 2020 | Scope 2 | 2020 | https://www.epa.gov/egrid
2022 ¦ United States - SRMW | Grid Electricity | 2022 | United States - SRMW | 699.9081 | 0.077564 | 0.01134 | MWh | US eGRID 2021 | Scope 2 | 2021 | https://www.epa.gov/egrid
2023 ¦ United States - SRMW | Grid Electricity | 2023 | United States - SRMW | 699.9081 | 0.077564 | 0.01134 | MWh | US eGRID 2021 | Scope 2 | 2021
2018 ¦ United States - SRSO | Grid Electricity | 2018 | United States - SRSO | 466.2601 | 0.036741 | 0.0054431 | MWh | US eGRID 2018 | Scope 2 | 2018 | https://www.epa.gov/egrid
2019 ¦ United States - SRSO | Grid Electricity | 2019 | United States - SRSO | 439.6056 | 0.032205 | 0.0045359 | MWh | US eGRID 2019 | Scope 2 | 2019 | https://www.epa.gov/egrid
2020 ¦ United States - SRSO | Grid Electricity | 2020 | United States - SRSO | 439.6056 | 0.032205 | 0.0045359 | MWh | US eGRID 2019 | Scope 2 | 2019 | https://www.epa.gov/egrid
2021 ¦ United States - SRSO | Grid Electricity | 2021 | United States - SRSO | 390.1704 | 0.027216 | 0.0040823 | MWh | US eGRID 2020 | Scope 2 | 2020 | https://www.epa.gov/egrid
2022 ¦ United States - SRSO | Grid Electricity | 2022 | United States - SRSO | 404.562 | 0.030391 | 0.0045359 | MWh | US eGRID 2021 | Scope 2 | 2021 | https://www.epa.gov/egrid
2023 ¦ United States - SRSO | Grid Electricity | 2023 | United States - SRSO | 404.562 | 0.030391 | 0.0045359 | MWh | US eGRID 2021 | Scope 2 | 2021
2018 ¦ United States - SRTV | Grid Electricity | 2018 | United States - SRTV | 467.8971 | 0.043998 | 0.0063503 | MWh | US eGRID 2018 | Scope 2 | 2018 | https://www.epa.gov/egrid
2019 ¦ United States - SRTV | Grid Electricity | 2019 | United States - SRTV | 430.7742 | 0.039463 | 0.0058967 | MWh | US eGRID 2019 | Scope 2 | 2019 | https://www.epa.gov/egrid
2020 ¦ United States - SRTV | Grid Electricity | 2020 | United States - SRTV | 430.7742 | 0.039463 | 0.0058967 | MWh | US eGRID 2019 | Scope 2 | 2019 | https://www.epa.gov/egrid
2021 ¦ United States - SRTV | Grid Electricity | 2021 | United States - SRTV | 378.3784 | 0.034019 | 0.0049895 | MWh | US eGRID 2020 | Scope 2 | 2020 | https://www.epa.gov/egrid
2022 ¦ United States - SRTV | Grid Electricity | 2022 | United States - SRTV | 422.5601 | 0.039463 | 0.0058967 | MWh | US eGRID 2021 | Scope 2 | 2021 | https://www.epa.gov/egrid
2023 ¦ United States - SRTV | Grid Electricity | 2023 | United States - SRTV | 422.5601 | 0.039463 | 0.0058967 | MWh | US eGRID 2021 | Scope 2 | 2021
2018 ¦ United States - SRVC | Grid Electricity | 2018 | United States - SRVC | 337.1677 | 0.030391 | 0.0040823 | MWh | US eGRID 2018 | Scope 2 | 2018 | https://www.epa.gov/egrid
2019 ¦ United States - SRVC | Grid Electricity | 2019 | United States - SRVC | 306.3639 | 0.026308 | 0.0036287 | MWh | US eGRID 2019 | Scope 2 | 2019 | https://www.epa.gov/egrid
2020 ¦ United States - SRVC | Grid Electricity | 2020 | United States - SRVC | 306.3639 | 0.026308 | 0.0036287 | MWh | US eGRID 2019 | Scope 2 | 2019 | https://www.epa.gov/egrid
2021 ¦ United States - SRVC | Grid Electricity | 2021 | United States - SRVC | 282.6383 | 0.02268 | 0.0031751 | MWh | US eGRID 2020 | Scope 2 | 2020 | https://www.epa.gov/egrid
2022 ¦ United States - SRVC | Grid Electricity | 2022 | United States - SRVC | 290.147 | 0.023587 | 0.0031751 | MWh | US eGRID 2021 | Scope 2 | 2021 | https://www.epa.gov/egrid
2023 ¦ United States - SRVC | Grid Electricity | 2023 | United States - SRVC | 290.147 | 0.023587 | 0.0031751 | MWh | US eGRID 2021 | Scope 2 | 2021
2018 ¦ Africa | Grid Electricity | 2018 | Africa | 1009 |  |  | MWh | Carbon Footprint Regional Average | Scope 2 |  | https://www.carbonfootprint.com/docs/2018_8_electricity_factors_august_2018_-_online_sources.pdf | KG CO2e per MWh
2019 ¦ Africa | Grid Electricity | 2019 | Africa | 960.6 |  |  | MWh | Carbon Footprint Regional Average | Scope 2 |  | https://www.carbonfootprint.com/docs/2019_06_emissions_factors_sources_for_2019_electricity.pdf | KG CO2e per MWh
2020 ¦ Africa | Grid Electricity | 2020 | Africa | 928 |  |  | MWh | Carbon Footprint Regional Average | Scope 2 |  | https://www.carbonfootprint.com/docs/2020_09_emissions_factors_sources_for_2020_electricity_v14.pdf | KG CO2e per MWh
2021 ¦ Africa | Grid Electricity | 2021 | Africa | 900.6 |  |  | MWh | Carbon Footprint Regional Average | Scope 2 |  | https://www.carbonfootprint.com/docs/2019_06_emissions_factors_sources_for_2019_electricity.pdf | KG CO2e per MWh
2022 ¦ Africa | Grid Electricity | 2022 | Africa | 866.5 |  |  | MWh | Carbon Footprint Regional Average | Scope 2 |  | https://www.carbonfootprint.com/docs/2023_02_emissions_factors_sources_for_2022_electricity_v10.pdf | KG CO2e per MWh
2023 ¦ Africa | Grid Electricity | 2023 | Africa | 866.5 |  |  | MWh | Carbon Footprint Regional Average | Scope 2 |  |  | KG CO2e per MWh
2018 ¦ Asia | Grid Electricity | 2018 | Asia | 633.0286 |  |  | MWh | Carbon Footprint Regional Average | Scope 2 |  | https://www.carbonfootprint.com/docs/2018_8_electricity_factors_august_2018_-_online_sources.pdf | KG CO2e per MWh
2019 ¦ Asia | Grid Electricity | 2019 | Asia | 615.3571 |  |  | MWh | Carbon Footprint Regional Average | Scope 2 |  | https://www.carbonfootprint.com/docs/2019_06_emissions_factors_sources_for_2019_electricity.pdf | KG CO2e per MWh
2020 ¦ Asia | Grid Electricity | 2020 | Asia | 595.5429 |  |  | MWh | Carbon Footprint Regional Average | Scope 2 |  | https://www.carbonfootprint.com/docs/2020_09_emissions_factors_sources_for_2020_electricity_v14.pdf | KG CO2e per MWh
2021 ¦ Asia | Grid Electricity | 2021 | Asia | 530.5857 |  |  | MWh | Carbon Footprint Regional Average | Scope 2 |  | https://www.carbonfootprint.com/docs/2019_06_emissions_factors_sources_for_2019_electricity.pdf | KG CO2e per MWh
2022 ¦ Asia | Grid Electricity | 2022 | Asia | 565.4286 |  |  | MWh | Carbon Footprint Regional Average | Scope 2 |  | https://www.carbonfootprint.com/docs/2023_02_emissions_factors_sources_for_2022_electricity_v10.pdf | KG CO2e per MWh
2023 ¦ Asia | Grid Electricity | 2023 | Asia | 565.4286 |  |  | MWh | Carbon Footprint Regional Average | Scope 2 |  |  | KG CO2e per MWh
2018 ¦ Europe | Grid Electricity | 2018 | Europe | 344.7512 |  |  | MWh | Carbon Footprint Regional Average | Scope 2 |  | https://www.carbonfootprint.com/docs/2018_8_electricity_factors_august_2018_-_online_sources.pdf | KG CO2e per MWh
2019 ¦ Europe | Grid Electricity | 2019 | Europe | 333.9819 |  |  | MWh | Carbon Footprint Regional Average | Scope 2 |  | https://www.carbonfootprint.com/docs/2019_06_emissions_factors_sources_for_2019_electricity.pdf | KG CO2e per MWh
2020 ¦ Europe | Grid Electricity | 2020 | Europe | 287.8085 |  |  | MWh | Carbon Footprint Regional Average | Scope 2 |  | https://www.carbonfootprint.com/docs/2020_09_emissions_factors_sources_for_2020_electricity_v14.pdf | KG CO2e per MWh
2021 ¦ Europe | Grid Electricity | 2021 | Europe | 258.0062 |  |  | MWh | Carbon Footprint Regional Average | Scope 2 |  | https://www.carbonfootprint.com/docs/2019_06_emissions_factors_sources_for_2019_electricity.pdf | KG CO2e per MWh
2022 ¦ Europe | Grid Electricity | 2022 | Europe | 253.2812 |  |  | MWh | Carbon Footprint Regional Average | Scope 2 |  | https://www.carbonfootprint.com/docs/2023_02_emissions_factors_sources_for_2022_electricity_v10.pdf | KG CO2e per MWh
2023 ¦ Europe | Grid Electricity | 2023 | Europe | 253.2812 |  |  | MWh | Carbon Footprint Regional Average | Scope 2 |  |  | KG CO2e per MWh
2018 ¦ North America | Grid Electricity | 2018 | North America | 360.9667 |  |  | MWh | Carbon Footprint Regional Average | Scope 2 |  | https://www.carbonfootprint.com/docs/2018_8_electricity_factors_august_2018_-_online_sources.pdf | KG CO2e per MWh
2019 ¦ North America | Grid Electricity | 2019 | North America | 356.6333 |  |  | MWh | Carbon Footprint Regional Average | Scope 2 |  | https://www.carbonfootprint.com/docs/2019_06_emissions_factors_sources_for_2019_electricity.pdf | KG CO2e per MWh
2020 ¦ North America | Grid Electricity | 2020 | North America | 344.0733 |  |  | MWh | Carbon Footprint Regional Average | Scope 2 |  | https://www.carbonfootprint.com/docs/2020_09_emissions_factors_sources_for_2020_electricity_v14.pdf | KG CO2e per MWh
2021 ¦ North America | Grid Electricity | 2021 | North America | 325.1133 |  |  | MWh | Carbon Footprint Regional Average | Scope 2 |  | https://www.carbonfootprint.com/docs/2019_06_emissions_factors_sources_for_2019_electricity.pdf | KG CO2e per MWh
2022 ¦ North America | Grid Electricity | 2022 | North America | 261.316 |  |  | MWh | Carbon Footprint Regional Average | Scope 2 |  | https://www.carbonfootprint.com/docs/2023_02_emissions_factors_sources_for_2022_electricity_v10.pdf | KG CO2e per MWh
2023 ¦ North America | Grid Electricity | 2023 | North America | 261.316 |  |  | MWh | Carbon Footprint Regional Average | Scope 2 |  |  | KG CO2e per MWh
2018 ¦ Oceania | Grid Electricity | 2018 | Oceania | 837.8 |  |  | MWh | Carbon Footprint Regional Average | Scope 2 |  | https://www.carbonfootprint.com/docs/2018_8_electricity_factors_august_2018_-_online_sources.pdf | KG CO2e per MWh
2019 ¦ Oceania | Grid Electricity | 2019 | Oceania | 403.7 |  |  | MWh | Carbon Footprint Regional Average | Scope 2 |  | https://www.carbonfootprint.com/docs/2019_06_emissions_factors_sources_for_2019_electricity.pdf | KG CO2e per MWh
2020 ¦ Oceania | Grid Electricity | 2020 | Oceania | 443.85 |  |  | MWh | Carbon Footprint Regional Average | Scope 2 |  | https://www.carbonfootprint.com/docs/2020_09_emissions_factors_sources_for_2020_electricity_v14.pdf | KG CO2e per MWh
2021 ¦ Oceania | Grid Electricity | 2021 | Oceania | 430.7 |  |  | MWh | Carbon Footprint Regional Average | Scope 2 |  | https://www.carbonfootprint.com/docs/2019_06_emissions_factors_sources_for_2019_electricity.pdf | KG CO2e per MWh
2022 ¦ Oceania | Grid Electricity | 2022 | Oceania | 391.5 |  |  | MWh | Carbon Footprint Regional Average | Scope 2 |  | https://www.carbonfootprint.com/docs/2023_02_emissions_factors_sources_for_2022_electricity_v10.pdf | KG CO2e per MWh
2023 ¦ Oceania | Grid Electricity | 2023 | Oceania | 391.5 |  |  | MWh | Carbon Footprint Regional Average | Scope 2 |  |  | KG CO2e per MWh
2018 ¦ South America | Grid Electricity | 2018 | South America | 277 |  |  | MWh | Carbon Footprint Regional Average | Scope 2 |  | https://www.carbonfootprint.com/docs/2018_8_electricity_factors_august_2018_-_online_sources.pdf | KG CO2e per MWh
2019 ¦ South America | Grid Electricity | 2019 | South America | 225.5 |  |  | MWh | Carbon Footprint Regional Average | Scope 2 |  | https://www.carbonfootprint.com/docs/2019_06_emissions_factors_sources_for_2019_electricity.pdf | KG CO2e per MWh
2020 ¦ South America | Grid Electricity | 2020 | South America | 193.5 |  |  | MWh | Carbon Footprint Regional Average | Scope 2 |  | https://www.carbonfootprint.com/docs/2020_09_emissions_factors_sources_for_2020_electricity_v14.pdf | KG CO2e per MWh
2021 ¦ South America | Grid Electricity | 2021 | South America | 184.35 |  |  | MWh | Carbon Footprint Regional Average | Scope 2 |  | https://www.carbonfootprint.com/docs/2019_06_emissions_factors_sources_for_2019_electricity.pdf | KG CO2e per MWh
2022 ¦ South America | Grid Electricity | 2022 | South America | 208.8 |  |  | MWh | Carbon Footprint Regional Average | Scope 2 |  | https://www.carbonfootprint.com/docs/2023_02_emissions_factors_sources_for_2022_electricity_v10.pdf | KG CO2e per MWh
2023 ¦ South America | Grid Electricity | 2023 | South America | 208.8 |  |  | MWh | Carbon Footprint Regional Average | Scope 2 |  |  | KG CO2e per MWh

## Category Index (hidden)
Category Index
Dropdown Menu |  | IPCC 100-yr GWP | GHG Source Scope Categories |  |  | Fuels and Other Activity Metrics |  | Time and Location |  |  |  |  | Units of Measure
|  |  | Scope | Scope Short Name | Scope Subcategories |  | Activity Type | Year | Country | Region | United States Subregions | Canada Subregions |  | Units
Yes | Renewable Energy | AR4 | Scope 1 | S1 | Stationary Combustion |  |  | 2018 | Afghanistan | Asia | Alabama | Alberta | Mass / Weight | Gram (g)
No | Low Carbon | AR5 | Scope 2 (Market-Based) | S2 (MB) | Mobile Combustion | Solid Fuels | Solid Fuel - Coal - Anthracite | 2019 | Åland Islands | Europe | Alaska | British Columbia |  | Kilogram (kg)
Not Applicable | Not Applicable | AR6 | Scope 2 (Location-Based) | S2 (LB) |  |  | Solid Fuel - Coal - Bituminous Coal | 2020 | Albania | Europe | Arizona | Manitoba |  | Metric Ton (mT)
[5 empty] | Bio: Stationary Combustion: Renewable |  | Solid Fuel - Coal - Lignite | 2021 | Algeria | Africa | Arkansas | New Brunswick |  | Short Ton
[5 empty] | Bio: Mobile Combustion: Renewable |  | Solid Fuel - Coal - Subbituminous | 2022 | American Samoa | Oceania | California | Newfoundland and Labrador |  | Pound (lb)
[7 empty] | Solid Fuel - Coal Coke | 2023 | Andorra | Europe | Colorado | Northwest Territories
[5 empty] | Electricity - Average Grid Mix |  | Solid Fuel - Mixed Coal (Commercial sector) |  | Angola | Africa | Connecticut | Nova Scotia | Volume | Barrel (bbl)
[5 empty] | Electricity - Low-Carbon Sources |  | Solid Fuel - Mixed Coal (Industrial sector) |  | Anguilla | North America | Delaware | Nunavut |  | Cubic Feet (ft3)
[5 empty] | Electricity - On-Site Generation |  |  |  | Antarctica | Antarctica | District of Columbia | Ontario |  | Cubic Meter (m3)
[6 empty] | Liquid Fuels | Liquid Fuel - Aviation Gasoline |  | Antigua and Barbuda | North America | Florida | Prince Edward Island |  | Gallon (gal)
[5 empty] | Steam - District or Utility Steam |  | Liquid Fuel - Butane |  | Argentina | South America | Georgia | Quebec |  | Gasoline Gallon Equivalent (GGE)
[5 empty] | Steam - Low-Carbon Sources |  | Liquid Fuel - Compressed Natural Gas |  | Armenia | Asia | Hawaii | Saskatchewan |  | Hundreds Cubic Feet (ccf)
[5 empty] | Steam - On-Site Generation |  | Liquid Fuel - Diesel (Distallate No. 2) |  | Aruba | North America | Idaho | Yukon |  | Liter (L)
[7 empty] | Liquid Fuel - Distallate Fuel Oil No. 4 |  | Australia | Oceania | Illinois |  |  | Megaliter (ML)
[5 empty] | Heat - District or Utility Heat |  | Liquid Fuel - Distallate Fuel Oil No. 5 |  | Austria | Europe | Indiana |  |  | Million Cubic Feet (MMcf)
[5 empty] | Heat - Low-Carbon Sources |  | Liquid Fuel - Distallate Fuel Oil No. 6 |  | Azerbaijan | Asia | Iowa |  |  | Standard Cubic Foot (scf)
[5 empty] | Heat - On-Site Generation |  | Liquid Fuel - Ethanol |  | Bahamas | North America | Kansas |  |  | Thousand Cubic Feet (Mcf)
[7 empty] | Liquid Fuel - Ethyne (Acetylene) |  | Bahrain | Asia | Kentucky
[5 empty] | Cooling - District or Utility Cooling |  | Liquid Fuel - Fuel Oil (Distallate No. 1) |  | Bangladesh | Asia | Louisiana |  | Energy | British Thermal Unit (BTU)
[5 empty] | Cooling - Low-Carbon Sources |  | Liquid Fuel - Kerosene |  | Barbados | North America | Maine |  |  | Million BTU (MMBtu)
[5 empty] | Cooling - On-Site Generation |  | Liquid Fuel - Kerosene - Jet Fuel |  | Belarus | Europe | Maryland |  |  | kWh
[7 empty] | Liquid Fuel - Liquefied Petroleum Gases (LPG) |  | Belgium | Europe | Massachusetts |  |  | MWh
[7 empty] | Liquid Fuel - Motor Gasoline |  | Belize | North America | Michigan |  |  | GWh
[7 empty] | Liquid Fuel - Propane |  | Benin | Africa | Minnesota |  |  | Joule (J)
[7 empty] | Liquid Fuel - Propylene |  | Bermuda | North America | Mississippi |  |  | Kilojoule (kJ)
[9 empty] | Bhutan | Asia | Missouri |  |  | Megajoule (MJ)
[6 empty] | Gaseous Fuels | Gaseous Fuel - Natural Gas |  | Bolivia (Plurinational State of) | South America | Montana |  |  | Gigajoule (GJ)
[7 empty] | Gaseous Fuel - Coke Oven Gas |  | Bonaire, Sint Eustatius and Saba | North America | Nebraska |  |  | Terrajoule (TJ)
[7 empty] | Gaseous Fuel - Propane Gas |  | Bosnia and Herzegovina | Europe | Nevada |  |  | Therm
[9 empty] | Botswana | Africa | New Hampshire
[5 empty] | S1: Fugitive Emissions: Refrigerant - Facility HVAC |  |  |  | Bouvet Island | South America | New Jersey
[5 empty] | S1: Fugitive Emissions: Refrigerant - Small HVAC |  |  |  | Brazil | South America | New Mexico
[5 empty] | S1: Fugitive Emissions: Refrigerant - Vehicle A/C |  |  |  | British Indian Ocean Territory | Africa | New York
[5 empty] | S1: Fugitive Emissions: Fire Suppression Systems |  |  |  | British Virgin Islands | North America | North Carolina
[5 empty] | S1: Fugitive Emissions: Insulating Gas |  |  |  | Brunei Darussalam | Asia | North Dakota
[9 empty] | Bulgaria | Europe | Ohio
[5 empty] | S1: Process Emissions: Wastewater Treatment |  |  |  | Burkina Faso | Africa | Oklahoma
[5 empty] | S1: Process Emissions: Acetylene Use | Imported Energy | Electricity - Average Grid Mix |  | Burundi | Africa | Oregon
[7 empty] | Electricity - Low-Carbon Sources |  | Cabo Verde | Africa | Pennsylvania
[7 empty] | Electricity - On-Site Generation |  | Cambodia | Asia | Rhode Island
[9 empty] | Cameroon | Africa | South Carolina
[6 empty] | Generated Energy | Steam - District or Utility Steam |  | Canada | North America | South Dakota
[7 empty] | Steam - Low-Carbon Sources |  | Cayman Islands | North America | Tennessee
[7 empty] | Steam - On-Site Generation |  | Central African Republic | Africa | Texas
[9 empty] | Chad | Africa | Utah
[7 empty] | Heat - District or Utility Heat |  | Chile | South America | Vermont
[7 empty] | Heat - Low-Carbon Sources |  | China | Asia | Virginia
[7 empty] | Heat - On-Site Generation |  | China, Hong Kong Special Administrative Region | Asia | Washington
[9 empty] | China, Macao Special Administrative Region | Asia | West Virginia
[7 empty] | Cooling - District or Utility Cooling |  | Christmas Island | Oceania | Wisconsin
[7 empty] | Cooling - Low-Carbon Sources |  | Cocos (Keeling) Islands | Oceania | Wyoming
[7 empty] | Cooling - On-Site Generation |  | Colombia | South America
[9 empty] | Comoros | Africa
[9 empty] | Congo | Africa
[9 empty] | Cook Islands | Oceania
[9 empty] | Costa Rica | North America
[6 empty] | Refrigerants |  |  | Côte d’Ivoire | Africa
[7 empty] | SF6 |  | Croatia | Europe
[7 empty] | HFC-125 (C2HF5) |  | Cuba | North America
[7 empty] | HFC-134a (C2H2F4) |  | Curaçao | North America
[7 empty] | HFC-143a (C2H3F3) |  | Cyprus | Asia
[7 empty] | HFC-152a (C2H4F2) |  | Czechia | Europe
[7 empty] | HFC-23 (CHF3) |  | Democratic People's Republic of Korea | Asia
[7 empty] | HFC-245fa (CH2FCF2CHF2) |  | Democratic Republic of the Congo | Africa
[7 empty] | HFC-32 (CH2F2) |  | Denmark | Europe
[7 empty] | HFC-41 (CH3F) |  | Djibouti | Africa
[7 empty] | PFC-116 (C2F6) |  | Dominica | North America
[7 empty] | PFC-14 (CF4) |  | Dominican Republic | North America
[7 empty] | PFC-218 (C3F8) |  | Ecuador | South America
[7 empty] | R-401A |  | Egypt | Africa
[7 empty] | R-401B |  | El Salvador | North America
[7 empty] | R-401C |  | Equatorial Guinea | Africa
[7 empty] | R-402A |  | Eritrea | Africa
[7 empty] | R-402B |  | Estonia | Europe
[7 empty] | R-403A |  | Eswatini | Africa
[7 empty] | R-403B |  | Ethiopia | Africa
[7 empty] | R-404A |  | Falkland Islands (Malvinas) | South America
[7 empty] | R-406A |  | Faroe Islands | Europe
[7 empty] | R-407A |  | Fiji | Oceania
[7 empty] | R-407B |  | Finland | Europe
[7 empty] | R-407C |  | France | Europe
[7 empty] | R-407D |  | French Guiana | South America
[7 empty] | R-407E |  | French Polynesia | Oceania
[7 empty] | R-408A |  | French Southern Territories | Africa
[7 empty] | R-409A |  | Gabon | Africa
[7 empty] | R-410A |  | Gambia | Africa
[7 empty] | R-410B |  | Georgia | Asia
[7 empty] | R-411A |  | Germany | Europe
[7 empty] | R-411B |  | Ghana | Africa
[7 empty] | R-413A |  | Gibraltar | Europe
[7 empty] | R-414A |  | Greece | Europe
[7 empty] | R-414B |  | Greenland | North America
[7 empty] | R-417A |  | Grenada | North America
[7 empty] | R-422A |  | Guadeloupe | North America
[7 empty] | R-422D |  | Guam | Oceania
[7 empty] | R-423A |  | Guatemala | North America
[7 empty] | R-424A |  | Guernsey | Europe
[7 empty] | R-426A |  | Guinea | Africa
[7 empty] | R-428A |  | Guinea-Bissau | Africa
[7 empty] | R-434A |  | Guyana | South America
[7 empty] | R-500 |  | Haiti | North America
[7 empty] | R-502 |  | Heard Island and McDonald Islands | Oceania
[7 empty] | R-503 |  | Holy See | Europe
[7 empty] | R-504 |  | Honduras | North America
[7 empty] | R-507 |  | Hungary | Europe
[7 empty] | R-508A |  | Iceland | Europe
[7 empty] | R-508B |  | India | Asia
[9 empty] | Indonesia | Asia
[9 empty] | Iran (Islamic Republic of) | Asia
[9 empty] | Iraq | Asia
[9 empty] | Ireland | Europe
[9 empty] | Isle of Man | Europe
[9 empty] | Israel | Asia
[9 empty] | Italy | Europe
[9 empty] | Jamaica | North America
[9 empty] | Japan | Asia
[9 empty] | Jersey | Europe
[9 empty] | Jordan | Asia
[9 empty] | Kazakhstan | Asia
[9 empty] | Kenya | Africa
[9 empty] | Kiribati | Oceania
[9 empty] | Kuwait | Asia
[9 empty] | Kyrgyzstan | Asia
[9 empty] | Lao People's Democratic Republic | Asia
[9 empty] | Latvia | Europe
[9 empty] | Lebanon | Asia
[9 empty] | Lesotho | Africa
[9 empty] | Liberia | Africa
[9 empty] | Libya | Africa
[9 empty] | Liechtenstein | Europe
[9 empty] | Lithuania | Europe
[9 empty] | Luxembourg | Europe
[9 empty] | Madagascar | Africa
[9 empty] | Malawi | Africa
[9 empty] | Malaysia | Asia
[9 empty] | Maldives | Asia
[9 empty] | Mali | Africa
[9 empty] | Malta | Europe
[9 empty] | Marshall Islands | Oceania
[9 empty] | Martinique | North America
[9 empty] | Mauritania | Africa
[9 empty] | Mauritius | Africa
[9 empty] | Mayotte | Africa
[9 empty] | Mexico | North America
[9 empty] | Micronesia (Federated States of) | Oceania
[9 empty] | Monaco | Europe
[9 empty] | Mongolia | Asia
[9 empty] | Montenegro | Europe
[9 empty] | Montserrat | North America
[9 empty] | Morocco | Africa
[9 empty] | Mozambique | Africa
[9 empty] | Myanmar | Asia
[9 empty] | Namibia | Africa
[9 empty] | Nauru | Oceania
[9 empty] | Nepal | Asia
[9 empty] | Netherlands | Europe
[9 empty] | New Caledonia | Oceania
[9 empty] | New Zealand | Oceania
[9 empty] | Nicaragua | North America
[9 empty] | Niger | Africa
[9 empty] | Nigeria | Africa
[9 empty] | Niue | Oceania
[9 empty] | Norfolk Island | Oceania
[9 empty] | North Macedonia | Europe
[9 empty] | Northern Mariana Islands | Oceania
[9 empty] | Norway | Europe
[9 empty] | Oman | Asia
[9 empty] | Pakistan | Asia
[9 empty] | Palau | Oceania
[9 empty] | Panama | North America
[9 empty] | Papua New Guinea | Oceania
[9 empty] | Paraguay | South America
[9 empty] | Peru | South America
[9 empty] | Philippines | Asia
[9 empty] | Pitcairn | Oceania
[9 empty] | Poland | Europe
[9 empty] | Portugal | Europe
[9 empty] | Puerto Rico | North America
[9 empty] | Qatar | Asia
[9 empty] | Republic of Korea | Asia
[9 empty] | Republic of Moldova | Europe
[9 empty] | Réunion | Africa
[9 empty] | Romania | Europe
[9 empty] | Russian Federation | Europe
[9 empty] | Rwanda | Africa
[9 empty] | Saint Barthélemy | North America
[9 empty] | Saint Helena | Africa
[9 empty] | Saint Kitts and Nevis | North America
[9 empty] | Saint Lucia | North America
[9 empty] | Saint Martin (French Part) | North America
[9 empty] | Saint Pierre and Miquelon | North America
[9 empty] | Saint Vincent and the Grenadines | North America
[9 empty] | Samoa | Oceania
[9 empty] | San Marino | Europe
[9 empty] | Sao Tome and Principe | Africa
[9 empty] | Sark | Europe
[9 empty] | Saudi Arabia | Asia
[9 empty] | Senegal | Africa
[9 empty] | Serbia | Europe
[9 empty] | Seychelles | Africa
[9 empty] | Sierra Leone | Africa
[9 empty] | Singapore | Asia
[9 empty] | Sint Maarten (Dutch part) | North America
[9 empty] | Slovakia | Europe
[9 empty] | Slovenia | Europe
[9 empty] | Solomon Islands | Oceania
[9 empty] | Somalia | Africa
[9 empty] | South Africa | Africa
[9 empty] | South Georgia and the South Sandwich Islands | South America
[9 empty] | South Sudan | Africa
[9 empty] | Spain | Europe
[9 empty] | Sri Lanka | Asia
[9 empty] | State of Palestine | Asia
[9 empty] | Sudan | Africa
[9 empty] | Suriname | South America
[9 empty] | Svalbard and Jan Mayen Islands | Europe
[9 empty] | Sweden | Europe
[9 empty] | Switzerland | Europe
[9 empty] | Syrian Arab Republic | Asia
[9 empty] | Tajikistan | Asia
[9 empty] | Thailand | Asia
[9 empty] | Timor-Leste | Asia
[9 empty] | Togo | Africa
[9 empty] | Tokelau | Oceania
[9 empty] | Tonga | Oceania
[9 empty] | Trinidad and Tobago | North America
[9 empty] | Tunisia | Africa
[9 empty] | Turkey | Asia
[9 empty] | Turkmenistan | Asia
[9 empty] | Turks and Caicos Islands | North America
[9 empty] | Tuvalu | Oceania
[9 empty] | Uganda | Africa
[9 empty] | Ukraine | Europe
[9 empty] | United Arab Emirates | Asia
[9 empty] | United Kingdom of Great Britain and Northern Ireland | Europe
[9 empty] | United Republic of Tanzania | Africa
[9 empty] | United States Minor Outlying Islands | Oceania
[9 empty] | United States | North America
[9 empty] | United States Virgin Islands | North America
[9 empty] | Uruguay | South America
[9 empty] | Uzbekistan | Asia
[9 empty] | Vanuatu | Oceania
[9 empty] | Venezuela (Bolivarian Republic of) | South America
[9 empty] | Viet Nam | Asia
[9 empty] | Wallis and Futuna Islands | Oceania
[9 empty] | Western Sahara | Africa
[9 empty] | Yemen | Asia
[9 empty] | Zambia | Africa
[9 empty] | Zimbabwe | Africa

## Tables (hidden)
[16 empty] | 2012 | 2013 | 2014 | 2015 | 2016 | 2017 | 2018 | 2019 | 2020 | 2021 | 2022 | 2023 | 2024 | 2025
[10 empty] | List of Industries w/ One Industry Subcategory |  | List of Industry Subcategories w/ One Commodity |  |  | Scope 3 Categories | 2012 to 2013 | 2013 to 2013 | 2013 to 2014 | 2013 to 2015 | 2013 to 2016 | 2013 to 2017 | 2013 to 2018 | 2013 to 2019 | 2013 to 2020 | 2013 to 2021 | 2013 to 2022 | 2013 to 2023 | 2013 to 2024 | 2013 to 2025 |  |  |  |  | 2022 Gross Output (mil $USD)
Commodity Name Aggregated 1 | Category3 | Commodity Name Aggregated 2 | Main Category List | List Name | Table Name | Accommodation | List Name | Table Name | Restaurants | Industry | Industry Subcategory | Commodity | Commodity Subcategory 1 | Commodity Subcategory 2 |  | 2012: Cumulative Price Change | aa | Industry | Industry Subcategory | Commodity | [6 empty] | Industry Subcategory |  |  |  |  | Solid Fuel - Coal - Anthracite | SolidT | SolidT | LiquidT | GasT
Accommodation and Food Services | Restaurants and Other Eating Places | Full-service restaurants | Accommodation and Food Services | Accommodation | AccommodationT | Restaurants and Other Eating Places | Restaurants | RestaurantsT | Full-service restaurants | Administrative and Support Services | Administrative and Support Services | Accommodation and Food Services | Special Food Services | All other food and drinking places | 1: Purchased Goods | 0% | 0% | 1.622% | 1.743% | 3.026% | 5.22% | 7.791% | 9.744% | 11.1% | 17.19% | 17.19% | 17.19% | 17.19% | 17.19% | Non-Manufacturing Services | Accommodation and Food Services | Restaurants and Other Eating Places | Full-service restaurants | #VALUE! | Row Labels | Industry |  |  |  | Accounting, Tax Preparation, Bookkeeping, and Payroll Services | Non-Manufacturing Services |  | Crops | Crops & Timber Tract Operations | Solid Fuel - Coal - Bituminous Coal | SolidT |  |  |  | kWh | Electricity - Average Grid Mix | Purchased Electricity
Accommodation and Food Services | Restaurants and Other Eating Places | Limited-service restaurants | Administrative and Support Services | Administrative | AdministrativeT | Special Food Services | SpecialFood | SpecialFoodT | Limited-service restaurants | Educational Services | Educational Services | Accommodation and Food Services | Traveler Accommodation | Hotels and campgrounds | 1: Purchased Services | [14 empty] | Non-Manufacturing Services | Accommodation and Food Services | Restaurants and Other Eating Places | Limited-service restaurants | #VALUE! | Accounting, Tax Preparation, Bookkeeping, and Payroll Services | Accommodation and Food Services | Non-Manufacturing Services |  |  | Administrative and Support Services | Non-Manufacturing Services | Water and Waste Management & Processing | Fertilizers & Pesticides | Fertilizers & Pesticides | Solid Fuel - Coal - Lignite | SolidT | kWh | kWh | kWh | MWh | Electricity - Low-Carbon Sources | Purchased Electricity
Accommodation and Food Services | Special Food Services | All other food and drinking places | Agriculture, Forestry, Fishing and Hunting | Agriculture | AgricultureT | Traveler Accommodation | Traveler | TravelerT |  | Management of Companies and Enterprises | Management of Companies and Enterprises | Agriculture, Forestry, Fishing and Hunting | Fishing | Wild-caught fish and game | 2: Capital Goods | 2012 | 2013 | 2014 | 2015 | 2016 | 2017 | 2018 | 2019 | 2020 | 2021 | 2022 | 2023 | 2024 | 2025 | Non-Manufacturing Services | Accommodation and Food Services | Special Food Services | All other food and drinking places | #VALUE! | Non-Manufacturing Services | Administrative and Support Services | Non-Manufacturing Services | Water and Waste Management & Processing |  | Advertising, Public Relations, and Related Services | Non-Manufacturing Services |  | Electricity Generation |  | Solid Fuel - Coal - Subbituminous | SolidT | MWh | MWh | MWh | GWh | Electricity - On-Site Generation | Generated Electricity
Accommodation and Food Services | Traveler Accommodation | Hotels and campgrounds | Arts, Entertainment, and Recreation | Arts | ArtsT |  |  |  | SpecialFood | Manufacturing - Apparel | Apparel Knitting Mills | Agriculture, Forestry, Fishing and Hunting | Support Activities for Crop Production | Agriculture and forestry support | 3: Fuel- and Energy-Related Activities Not Included in Scope 1 or Scope 2 | 2012 to 2013 | 2013 to 2013 | 2013 to 2014 | 2013 to 2015 | 2013 to 2016 | 2013 to 2017 | 2013 to 2018 | 2013 to 2019 | 2013 to 2020 | 2013 to 2021 | 2013 to 2022 | 2013 to 2023 | 2013 to 2024 | 2013 to 2025 | Non-Manufacturing Services | Accommodation and Food Services | Traveler Accommodation | Hotels and campgrounds | #VALUE! | Administrative and Support Services | Agriculture, Forestry, Fishing and Hunting | Animal Products & Fishing | Crops | Timber Tract Operations | Aerospace Product and Parts Manufacturing | Machinery & Transportation Equipment Manufacturing |  | Petroluem, Gas, & Coal Production & Transport |  | Solid Fuel - Coal Coke | SolidT | GWh | GWh | GWh | Megajoule (MJ)
Administrative and Support Services | Administrative and Support Services | Buildings and dwellings services | Construction | Construction | ConstructionT |  |  |  | All other food and drinking places | Manufacturing - Medical Equipment and Supplies | Medical Equipment and Supplies Manufacturing | Agriculture, Forestry, Fishing and Hunting | Timber Tract Operations | Timber and raw forest products | 4: Upstream Transportation and Distribution | 2012: US Electric Grid CO2e Reduction per kWh | Non-Manufacturing Services | Administrative and Support Services | Administrative and Support Services | Buildings and dwellings services | #VALUE! | Non-Manufacturing Services | Arts, Entertainment, and Recreation | Non-Manufacturing Services |  |  | Agriculture, Construction, and Mining Machinery Manufacturing | Machinery & Transportation Equipment Manufacturing |  | Other Chemicals Manufacturing | Other Chemicals Manufacturing | Solid Fuel - Mixed Coal (Commercial sector) | SolidT | Megajoule (MJ) | Megajoule (MJ) | Megajoule (MJ) | Gigajoule (GJ) | Steam - District or Utility Steam | Purchased Steam
Administrative and Support Services | Administrative and Support Services | Business support | Educational Services | Education | EducationT |  |  |  |  | Manufacturing - Miscellaneous Products | Other Miscellaneous Manufacturing | Arts, Entertainment, and Recreation | Independent Artists, Writers, and Performers | Independent artists, writers, and performers | 5: Waste Generated in Operations | 0% | 0% | -4.021% | -8.042% | -12.06% | -14.31% | -16.56% | -22.13% | -27.97% | -24.95% | -24.95% | -24.95% | -24.95% | -24.95% | Non-Manufacturing Services | Administrative and Support Services | Administrative and Support Services | Business support | #VALUE! | Water and Waste Management & Processing | Construction | Construction Activities |  |  | Alumina and Aluminum Production and Processing | Metals & Fabricated Metal Products | Nonferrous Metal Foundries | Transportation and Warehousing | Transport & Warehousing | Solid Fuel - Mixed Coal (Industrial sector) | SolidT | Gigajoule (GJ) | Gigajoule (GJ) | Gigajoule (GJ) | Terrajoule (TJ) | Steam - Low-Carbon Sources | Purchased Steam
Administrative and Support Services | Administrative and Support Services | Employment services | Finance and Insurance | Finance | FinanceT |  |  |  | Traveler | Manufacturing - Petroleum and Coal Products | Petroleum and Coal Products Manufacturing | Arts, Entertainment, and Recreation | Museums, Historical Sites, and Similar Institutions | Museums, historical sites, zoos, and parks | 6: Business Travel | [14 empty] | Non-Manufacturing Services | Administrative and Support Services | Administrative and Support Services | Employment services | #VALUE! | Advertising, Public Relations, and Related Services | Educational Services | Non-Manufacturing Services |  |  | Animal Food Manufacturing | Food Products Manufacturing |  | Animal Products & Fishing | Animal Product & Food Product Mfg. |  |  | Terrajoule (TJ) | Terrajoule (TJ) | Terrajoule (TJ) | Million BTU (MMBtu) | Steam - On-Site Generation | Generated Steam
Administrative and Support Services | Administrative and Support Services | Facilities support | Government | Government | GovernmentT |  |  |  | Hotels and campgrounds | Manufacturing - Printing and Related Support Activities | Printing and Related Support Activities | Construction | Highway, Street, and Bridge Construction | Highways, streets, and bridges | 7: Employee Commutes | [14 empty] | Non-Manufacturing Services | Administrative and Support Services | Administrative and Support Services | Facilities support | #VALUE! | Non-Manufacturing Services | Finance and Insurance | Non-Manufacturing Services |  |  | Animal Products | Animal Products & Fishing |  | Non-Manufacturing Services | Non-Manufacturing Services | Liquid Fuel - Aviation Gasoline | LiquidT | Million BTU (MMBtu) | Million BTU (MMBtu) | Million BTU (MMBtu) | Therm
Administrative and Support Services | Administrative and Support Services | Investigation and security | Health Care and Social Assistance | Health | HealthT |  |  |  |  | Manufacturing - Textile Product Mills | Textile Furnishings Mills | Finance and Insurance | Insurance and Employee Benefit Funds | Funds, trusts, and financial vehicles | 8: Upstream Leased Assets | [14 empty] | Non-Manufacturing Services | Administrative and Support Services | Administrative and Support Services | Investigation and security | #VALUE! | Aerospace Product and Parts Manufacturing | Government | Non-Manufacturing Services | Other |  | Animal Slaughtering and Processing | Food Products Manufacturing |  | Water & Waste Management & Processing | Water & Waste Management and Processing | Liquid Fuel - Butane | LiquidT | Therm | Therm | Therm |  | Heat - District or Utility Heat | Purchased Heat
Administrative and Support Services | Administrative and Support Services | Office administration | Information | Info | InfoT |  |  |  |  | Manufacturing - Leather Products | Leather and Hide Tanning and Finishing | Finance and Insurance | Monetary Authorities-Central Bank | Monetary authorities and depository credit intermediation | Other Category | [14 empty] | Non-Manufacturing Services | Administrative and Support Services | Administrative and Support Services | Office administration | #VALUE! | Machinery & Transportation Equipment Manufacturing | Health Care and Social Assistance | Non-Manufacturing Services |  |  | Apparel Knitting Mills | Other Manufacturing |  | Mining of Metal Ore & Minerals | Mining of Metal Ore & Minerals | Liquid Fuel - Compressed Natural Gas | LiquidT |  |  |  |  | Heat - Low-Carbon Sources | Purchased Heat
Administrative and Support Services | Administrative and Support Services | Other support services | Management of Companies and Enterprises | Management | ManagementT | [6 empty] | Finance and Insurance | Nondepository Credit Intermediation | Nondepository credit intermediation and related activities | [15 empty] | Non-Manufacturing Services | Administrative and Support Services | Administrative and Support Services | Other support services | #VALUE! | Agriculture, Construction, and Mining Machinery Manufacturing | Information | Non-Manufacturing Services | Other Manufacturing |  | Architectural and Structural Metals Manufacturing | Metals & Fabricated Metal Products |  | Plastics & Rubber Products Manufacturing | Plastics & Rubber Products Mfg. | Liquid Fuel - Diesel (Distallate No. 2) | LiquidT | Kilogram (kg) | Gallon (gal) | Liter (L) |  | Heat - On-Site Generation | Generated Heat
Administrative and Support Services | Administrative and Support Services | Other waste collection and treatment services | Manufacturing - Apparel | Apparel | ApparelT | Administrative | List Name | Table Name | Admin |  |  | Information | Data Processing, Hosting, and Related Services | Data processing and hosting | [15 empty] | Water and Waste Management & Processing | Administrative and Support Services | Administrative and Support Services | Other waste collection and treatment services | #VALUE! | Machinery & Transportation Equipment Manufacturing | Management of Companies and Enterprises | Non-Manufacturing Services |  |  | Architectural, Engineering, and Related Services | Non-Manufacturing Services |  | Construction Activities | Construction Activities | Liquid Fuel - Distallate Fuel Oil No. 4 | LiquidT | Metric Ton (mT) | Liter (L) | Cubic Meter (m3)
Administrative and Support Services | Administrative and Support Services | Travel arrangement and reservation | Manufacturing - Chemicals | Chemicals | ChemicalsT | Administrative and Support Services | Admin | AdminT | Buildings and dwellings services |  |  | Information | Software Publishers | Software | [15 empty] | Non-Manufacturing Services | Administrative and Support Services | Administrative and Support Services | Travel arrangement and reservation | #VALUE! | Alumina and Aluminum Production and Processing | Manufacturing - Apparel | Other Manufacturing |  |  | Arts and Entertainment | Non-Manufacturing Services |  | Iron & Steel Foundries & Manufacturing | Iron & Steel Foundries | Liquid Fuel - Distallate Fuel Oil No. 5 | LiquidT | Short Ton | Cubic Meter (m3) | Megaliter (ML) |  | Cooling - District or Utility Cooling | Purchased Cooling
Agriculture, Forestry, Fishing and Hunting | Animal Products | Animal farms and aquaculture ponds (except cattle and poultry) | Manufacturing - Computer and Electronic Products | Computer | ComputerT |  |  |  | Business support |  |  | Management of Companies and Enterprises | Management of Companies and Enterprises | Company and enterprise management | [15 empty] | Animal Products & Fishing | Agriculture, Forestry, Fishing and Hunting | Animal Products | Animal farms and aquaculture ponds (except cattle and poultry) | #VALUE! | Metals & Fabricated Metal Products | Manufacturing - Chemicals | Fertilizers & Pesticides | Other Chemicals Manufacturing | Plastics & Rubber Products Manufacturing | Audio and Video Equipment Manufacturing | Electronic & Electrical Products Manufacturing |  | Paper & Wood Products Manufacturing | Paper & Wood Products Manufacturing | Liquid Fuel - Distallate Fuel Oil No. 6 | LiquidT | Pound (lb) |  | Gallon (gal) |  | Cooling - Low-Carbon Sources | Purchased Cooling
Agriculture, Forestry, Fishing and Hunting | Animal Products | Cattle ranches and feedlots | Manufacturing - Electrical Equipment, Appliance, and Components | Electrical | ElectricalT |  |  |  | Employment services |  |  | Manufacturing - Apparel | Apparel Knitting Mills | Clothing | [15 empty] | Animal Products & Fishing | Agriculture, Forestry, Fishing and Hunting | Animal Products | Cattle ranches and feedlots | #VALUE! | Nonferrous Metal Foundries | Manufacturing - Computer and Electronic Products | Electronic & Electrical Products Manufacturing |  |  | Automobile Dealers | Non-Manufacturing Services |  | Cement & Concrete Products | Cement & Concrete Products | Liquid Fuel - Ethanol | LiquidT |  |  | Cubic Feet (ft3) |  | Cooling - On-Site Generation | Generated Cooling
Agriculture, Forestry, Fishing and Hunting | Animal Products | Dairies | Manufacturing - Fabricated Metal Products | Fabricated | FabricatedT |  |  |  | Facilities support |  |  | Manufacturing - Computer and Electronic Products | Audio and Video Equipment Manufacturing | Audio and video equipment | [15 empty] | Animal Products & Fishing | Agriculture, Forestry, Fishing and Hunting | Animal Products | Dairies | #VALUE! | Animal Food Manufacturing | Manufacturing - Electrical Equipment, Appliance, and Components | Electronic & Electrical Products Manufacturing |  |  | Automotive Equipment Rental and Leasing | Non-Manufacturing Services |  | Other Manufacturing | Other Manufacturing and Other Activities | Liquid Fuel - Ethyne (Acetylene) | LiquidT |  |  | Hundreds Cubic Feet (ccf)
Agriculture, Forestry, Fishing and Hunting | Animal Products | Poultry farms | Manufacturing - Food, Beverage, & Tobacco | Food | FoodT |  |  |  | Investigation and security |  |  | Manufacturing - Computer and Electronic Products | Manufacturing and Reproducing Magnetic and Optical Media | External hard drives, CDs, other storage media | [15 empty] | Animal Products & Fishing | Agriculture, Forestry, Fishing and Hunting | Animal Products | Poultry farms | #VALUE! | Food Products Manufacturing | Manufacturing - Fabricated Metal Products | Metals & Fabricated Metal Products |  |  | Bakeries and Tortilla Manufacturing | Food Products Manufacturing |  | Metals & Fabricated Metal Products | Electronics, Fabricated Metals, Machinery, & Transport Equip. Mfg. | Liquid Fuel - Fuel Oil (Distallate No. 1) | LiquidT |  |  | Thousand Cubic Feet (Mcf)
Agriculture, Forestry, Fishing and Hunting | Crops | Fresh fruits and tree nuts | Manufacturing - Furniture and Related Products | Furniture | FurnitureT |  |  |  | Office administration |  |  | Manufacturing - Fabricated Metal Products | Coating, Engraving, Heat Treating, and Allied Activities | Metal coatings, engravings, and heat treatments | [15 empty] | Crops | Agriculture, Forestry, Fishing and Hunting | Crops | Fresh fruits and tree nuts | #VALUE! | Animal Products | Manufacturing - Food, Beverage, & Tobacco | Food Products Manufacturing |  |  | Basic Chemical Manufacturing | Other Chemicals Manufacturing |  | Other Nonmetallic Mineral Products | Glass & Other Nonmetallic Mineral Products | Liquid Fuel - Kerosene | LiquidT |  |  | Million Cubic Feet (MMcf)
Agriculture, Forestry, Fishing and Hunting | Crops | Fresh soybeans, canola, flaxseeds, and other oilseeds | Manufacturing - Leather Products | Leather | LeatherT |  |  |  | Other support services |  |  | Manufacturing - Fabricated Metal Products | Cutlery and Handtool Manufacturing | Cutlery and handtools | [15 empty] | Crops | Agriculture, Forestry, Fishing and Hunting | Crops | Fresh soybeans, canola, flaxseeds, and other oilseeds | #VALUE! | Animal Products & Fishing | Manufacturing - Furniture and Related Products | Other Manufacturing |  |  | Beverage Manufacturing | Food Products Manufacturing |  | Nonferrous Metal Foundries | Nonferrous Metal Foundries | Liquid Fuel - Kerosene - Jet Fuel | LiquidT
Agriculture, Forestry, Fishing and Hunting | Crops | Fresh vegetables, melons, and potatoes | Manufacturing - Machinery | Machinery | MachineryT |  |  |  | Other waste collection and treatment services |  |  | Manufacturing - Fabricated Metal Products | Hardware Manufacturing | Metal hinges, keys, lock, and other hardware | [15 empty] | Crops | Agriculture, Forestry, Fishing and Hunting | Crops | Fresh vegetables, melons, and potatoes | #VALUE! | Animal Slaughtering and Processing | Manufacturing - Leather Products | Other Manufacturing |  |  | Boiler, Tank, and Shipping Container Manufacturing | Metals & Fabricated Metal Products |  | Machinery & Transportation Equipment Manufacturing | Electronics, Fabricated Metals, Machinery, & Transport Equip. Mfg. | Liquid Fuel - Liquefied Petroleum Gases (LPG) | LiquidT
Agriculture, Forestry, Fishing and Hunting | Crops | Fresh wheat, corn, rice, and other grains | Manufacturing - Medical Equipment and Supplies | Medical | MedicalT |  |  |  | Travel arrangement and reservation |  |  | Manufacturing - Fabricated Metal Products | Spring and Wire Product Manufacturing | Springs and wires | [15 empty] | Crops | Agriculture, Forestry, Fishing and Hunting | Crops | Fresh wheat, corn, rice, and other grains | #VALUE! | Food Products Manufacturing | Manufacturing - Machinery | Machinery & Transportation Equipment Manufacturing |  |  | Building Material and Supplies Dealers | Non-Manufacturing Services |  | Food Products Manufacturing | Animal Product & Food Product Mfg. | Liquid Fuel - Motor Gasoline | LiquidT
Agriculture, Forestry, Fishing and Hunting | Crops | Greenhouse crops, mushrooms, nurseries, and flowers | Manufacturing - Miscellaneous Products | Misc | MiscT | [6 empty] | Manufacturing - Food, Beverage, & Tobacco | Seafood Product Preparation and Packaging | Seafood | [15 empty] | Crops | Agriculture, Forestry, Fishing and Hunting | Crops | Greenhouse crops, mushrooms, nurseries, and flowers | #VALUE! | Apparel Knitting Mills | Manufacturing - Medical Equipment and Supplies | Other Manufacturing |  |  | Cable, Radio, and Television Broadcasting | Non-Manufacturing Services |  | Electronic & Electrical Products Manufacturing | Electronics, Fabricated Metals, Machinery, & Transport Equip. Mfg. | Liquid Fuel - Propane | LiquidT
Agriculture, Forestry, Fishing and Hunting | Crops | Tobacco, cotton, sugarcane, peanuts, sugar beets, herbs and spices, and other crops | Manufacturing - Nonmetallic Mineral Products | Nonmetallic | NonmetallicT | [6 empty] | Manufacturing - Food, Beverage, & Tobacco | Sugar and Confectionery Product Manufacturing | Sugar, candy, and chocolate | [15 empty] | Crops | Agriculture, Forestry, Fishing and Hunting | Crops | Tobacco, cotton, sugarcane, peanuts, sugar beets, herbs and spices, and other crops | #VALUE! | Other Manufacturing | Manufacturing - Miscellaneous Products | Other Manufacturing |  |  | Cement and Concrete Product Manufacturing | Cement & Concrete Products |  | Timber Tract Operations | Crops & Timber Tract Operations | Liquid Fuel - Propylene | LiquidT
Agriculture, Forestry, Fishing and Hunting | Fishing | Wild-caught fish and game | Manufacturing - Paper Products | Paper | PaperT | [6 empty] | Manufacturing - Food, Beverage, & Tobacco | Tobacco Manufacturing | Tobacco products | [15 empty] | Animal Products & Fishing | Agriculture, Forestry, Fishing and Hunting | Fishing | Wild-caught fish and game | #VALUE! | Architectural and Structural Metals Manufacturing | Manufacturing - Nonmetallic Mineral Products | Cement & Concrete Products | Glass & Glass Products Manufacturing | Other Nonmetallic Mineral Products | Clay Product and Refractory Manufacturing | Other Nonmetallic Mineral Products |  | Other | Other Manufacturing and Other Activities
Agriculture, Forestry, Fishing and Hunting | Support Activities for Crop Production | Agriculture and forestry support | Manufacturing - Petroleum and Coal Products | Petroleum | PetroleumT | Agriculture | List Name | Table Name | Animal |  |  | Manufacturing - Furniture and Related Products | Mattresses, blinds and shades | Mattresses, blinds and shades | [15 empty] | Crops | Agriculture, Forestry, Fishing and Hunting | Support Activities for Crop Production | Agriculture and forestry support | #VALUE! | Metals & Fabricated Metal Products | Manufacturing - Paper Products | Paper & Wood Products Manufacturing |  |  | Clothing Stores | Non-Manufacturing Services |  | Glass & Glass Products Manufacturing | Glass & Other Nonmetallic Mineral Products | Gaseous Fuel - Natural Gas | GasT
Agriculture, Forestry, Fishing and Hunting | Timber Tract Operations | Timber and raw forest products | Manufacturing - Plastics and Rubber Products | Plastics | PlasticsT | Animal Products | Animal | AnimalT | Animal farms and aquaculture ponds (except cattle and poultry) |  |  | Manufacturing - Leather Products | Leather and Hide Tanning and Finishing | Leather and leather substitutes | [15 empty] | Timber Tract Operations | Agriculture, Forestry, Fishing and Hunting | Timber Tract Operations | Timber and raw forest products | #VALUE! | Architectural, Engineering, and Related Services | Manufacturing - Petroleum and Coal Products | Other Manufacturing | Petroluem, Gas, & Coal Production & Transport |  | Coal Mining | Petroluem, Gas, & Coal Production & Transport |  |  |  | Gaseous Fuel - Coke Oven Gas | GasT
Arts, Entertainment, and Recreation | Arts and Entertainment | Performances | Manufacturing - Primary Metals | Primary | PrimaryT | Crops | Crops | CropsT | Cattle ranches and feedlots |  |  | Manufacturing - Nonmetallic Mineral Products | Clay Product and Refractory Manufacturing | Clay and ceramic products | [15 empty] | Non-Manufacturing Services | Arts, Entertainment, and Recreation | Arts and Entertainment | Performances | #VALUE! | Non-Manufacturing Services | Manufacturing - Plastics and Rubber Products | Plastics & Rubber Products Manufacturing |  |  | Coating, Engraving, Heat Treating, and Allied Activities | Metals & Fabricated Metal Products |  |  |  | Gaseous Fuel - Propane Gas | GasT
Arts, Entertainment, and Recreation | Arts and Entertainment | Promoters and agents | Manufacturing - Printing and Related Support Activities | Printing | PrintingT | Fishing | Fishing | FishingT | Dairies |  |  | Manufacturing - Nonmetallic Mineral Products | Glass and Glass Product Manufacturing | Glass and glass products | [15 empty] | Non-Manufacturing Services | Arts, Entertainment, and Recreation | Arts and Entertainment | Promoters and agents | #VALUE! | Arts and Entertainment | Manufacturing - Primary Metals | Iron & Steel Foundries & Manufacturing | Metals & Fabricated Metal Products | Nonferrous Metal Foundries | Commercial and Industrial Machinery and Equipment Rental and Leasing | Non-Manufacturing Services
Arts, Entertainment, and Recreation | Arts and Entertainment | Sports | Manufacturing - Textile Mills | TextileM | TextileMT | Support Activities for Crop Production | Support | SupportT | Poultry farms |  |  | Manufacturing - Nonmetallic Mineral Products | Lime and Gypsum Product Manufacturing | Lime and gypsum products | [15 empty] | Non-Manufacturing Services | Arts, Entertainment, and Recreation | Arts and Entertainment | Sports | #VALUE! | Non-Manufacturing Services | Manufacturing - Printing and Related Support Activities | Other Manufacturing |  |  | Commercial and Service Industry Machinery Manufacturing | Machinery & Transportation Equipment Manufacturing
Arts, Entertainment, and Recreation | Independent Artists, Writers, and Performers | Independent artists, writers, and performers | Manufacturing - Textile Product Mills | TextileP | TextilePT | Timber Tract Operations | Timber | TimberT |  |  |  | Manufacturing - Primary Metals | Iron and Steel Mills and Ferroalloy Manufacturing | Primary iron, steel, and ferroalloy products | [15 empty] | Non-Manufacturing Services | Arts, Entertainment, and Recreation | Independent Artists, Writers, and Performers | Independent artists, writers, and performers | #VALUE! | Audio and Video Equipment Manufacturing | Manufacturing - Textile Mills | Other Manufacturing |  |  | Communications Equipment Manufacturing | Electronic & Electrical Products Manufacturing
Arts, Entertainment, and Recreation | Museums, Historical Sites, and Similar Institutions | Museums, historical sites, zoos, and parks | Manufacturing - Transportation Equipment | Tequipment | TequipmentT |  |  |  | Crops |  |  | Manufacturing - Primary Metals | Steel Product Manufacturing from Purchased Steel | Secondary steel products | [15 empty] | Non-Manufacturing Services | Arts, Entertainment, and Recreation | Museums, Historical Sites, and Similar Institutions | Museums, historical sites, zoos, and parks | #VALUE! | Electronic & Electrical Products Manufacturing | Manufacturing - Textile Product Mills | Other Manufacturing |  |  | Computer and Peripheral Equipment Manufacturing | Electronic & Electrical Products Manufacturing
Arts, Entertainment, and Recreation | Recreation | Amusement parks and arcades | Manufacturing - Wood Products | Wood | WoodT |  |  |  | Fresh fruits and tree nuts |  |  | Manufacturing - Textile Mills | Fabric Mills | Fabric | [15 empty] | Non-Manufacturing Services | Arts, Entertainment, and Recreation | Recreation | Amusement parks and arcades | #VALUE! | Automobile Dealers | Manufacturing - Transportation Equipment | Electronic & Electrical Products Manufacturing | Machinery & Transportation Equipment Manufacturing |  | Computer Systems Design and Related Services | Non-Manufacturing Services
Arts, Entertainment, and Recreation | Recreation | Gambling establishments (except casino hotels) | Mining, Quarrying, and Oil and Gas Extraction | Mining | MiningT |  |  |  | Fresh soybeans, canola, flaxseeds, and other oilseeds |  |  | Manufacturing - Textile Mills | Fiber, Yarn, and Thread Mills | Fiber, yarn, and thread | [15 empty] | Non-Manufacturing Services | Arts, Entertainment, and Recreation | Recreation | Gambling establishments (except casino hotels) | #VALUE! | Non-Manufacturing Services | Manufacturing - Wood Products | Paper & Wood Products Manufacturing |  |  | Consumer Goods Rental | Non-Manufacturing Services
Arts, Entertainment, and Recreation | Recreation | Golf courses, marinas, ski resorts, fitness and other rec centers and industries | Other Services (except Public Administration) | OtherS | OtherST |  |  |  | Fresh vegetables, melons, and potatoes |  |  | Manufacturing - Textile Mills | Textile and Fabric Finishing and Fabric Coating Mills | Finished and coated fabric | [15 empty] | Non-Manufacturing Services | Arts, Entertainment, and Recreation | Recreation | Golf courses, marinas, ski resorts, fitness and other rec centers and industries | #VALUE! | Automotive Equipment Rental and Leasing | Mining, Quarrying, and Oil and Gas Extraction | Mining of Metal Ore & Minerals | Petroluem, Gas, & Coal Production & Transport |  | Converted Paper Product Manufacturing | Paper & Wood Products Manufacturing
Construction | Highway, Street, and Bridge Construction | Highways, streets, and bridges | Professional, Scientific, and Technical Services | Professional | ProfessionalT |  |  |  | Fresh wheat, corn, rice, and other grains |  |  | Manufacturing - Transportation Equipment | Railroad Rolling Stock Manufacturing | Railroad rolling stock | [15 empty] | Construction Activities | Construction | Highway, Street, and Bridge Construction | Highways, streets, and bridges | #VALUE! | Non-Manufacturing Services | Other Activities | Non-Manufacturing Services | Other |  | Couriers and Express Delivery Services | Transportation & Warehousing
Construction | Nonresidential Building Construction | Commercial structures, including farm structures | Real Estate and Rental and Leasing | RealEstate | RealEstateT |  |  |  | Greenhouse crops, mushrooms, nurseries, and flowers |  |  | Manufacturing - Wood Products | Lumber and treated lumber | Lumber and treated lumber | [15 empty] | Construction Activities | Construction | Nonresidential Building Construction | Commercial structures, including farm structures | #VALUE! | Bakeries and Tortilla Manufacturing | Other Services (except Public Administration) | Non-Manufacturing Services |  |  | Crops | Crops
Construction | Nonresidential Building Construction | Health care buildings | Retail Trade | Retail | RetailT |  |  |  | Tobacco, cotton, sugarcane, peanuts, sugar beets, herbs and spices, and other crops |  |  | Manufacturing - Wood Products | Veneer, Plywood, and Engineered Wood Product Manufacturing | Plywood and veneer | [15 empty] | Construction Activities | Construction | Nonresidential Building Construction | Health care buildings | #VALUE! | Food Products Manufacturing | Professional, Scientific, and Technical Services | Non-Manufacturing Services |  |  | Custom duties | Non-Manufacturing Services
Construction | Nonresidential Building Construction | Manufacturing buildings | Transportation and Warehousing | Transportation | TransportationT | [6 empty] | Mining, Quarrying, and Oil and Gas Extraction | Coal Mining | Coal | [15 empty] | Construction Activities | Construction | Nonresidential Building Construction | Manufacturing buildings | #VALUE! | Basic Chemical Manufacturing | Real Estate and Rental and Leasing | Non-Manufacturing Services |  |  | Cutlery and Handtool Manufacturing | Metals & Fabricated Metal Products
Construction | Nonresidential Building Construction | Nonresidential building repair and maintanence | Utilities | Utilities | UtilitiesT |  |  |  | Fishing |  |  | Mining, Quarrying, and Oil and Gas Extraction | Oil and Gas Extraction | Unrefined oil and gas | [15 empty] | Construction Activities | Construction | Nonresidential Building Construction | Nonresidential building repair and maintanence | #VALUE! | Other Chemicals Manufacturing | Retail Trade | Non-Manufacturing Services |  |  | Dairy Product Manufacturing | Food Products Manufacturing
Construction | Nonresidential Building Construction | Other nonresidential structures | Waste Management and Remediation Services | Waste | WasteT |  |  |  | Wild-caught fish and game |  |  | Other Services (except Public Administration) | Private Household Services | Household employees | [15 empty] | Construction Activities | Construction | Nonresidential Building Construction | Other nonresidential structures | #VALUE! | Beverage Manufacturing | Transportation and Warehousing | Non-Manufacturing Services | Petroluem, Gas, & Coal Production & Transport | Transportation & Warehousing | Data Processing, Hosting, and Related Services | Non-Manufacturing Services
Construction | Nonresidential Building Construction | Schools and vocational buildings | Wholesale Trade | Wholesale | WholesaleT | [6 empty] | Professional, Scientific, and Technical Services | Accounting, Tax Preparation, Bookkeeping, and Payroll Services | Accounting, tax preparation, bookkeeping, and payroll | [15 empty] | Construction Activities | Construction | Nonresidential Building Construction | Schools and vocational buildings | #VALUE! | Food Products Manufacturing | Utilities | Electricity Generation | Petroluem, Gas, & Coal Production & Transport | Water and Waste Management & Processing | Deep Sea, Coastal, and Great Lakes Water Transportation | Transportation & Warehousing
Construction | Residential Building Construction | Multifamily homes | [9 empty] | Professional, Scientific, and Technical Services | Advertising, Public Relations, and Related Services | Advertising and public relations | [15 empty] | Construction Activities | Construction | Residential Building Construction | Multifamily homes | #VALUE! | Boiler, Tank, and Shipping Container Manufacturing | Waste Management and Remediation Services | Water and Waste Management & Processing |  |  | Educational Services | Non-Manufacturing Services
Construction | Residential Building Construction | Other residential structures | [6 empty] | Support |  |  | Professional, Scientific, and Technical Services | Architectural, Engineering, and Related Services | Architectural, engineering, and related services | [15 empty] | Construction Activities | Construction | Residential Building Construction | Other residential structures | #VALUE! | Metals & Fabricated Metal Products | Wholesale Trade | Non-Manufacturing Services |  |  | Electric Lighting Equipment Manufacturing | Electronic & Electrical Products Manufacturing
Construction | Residential Building Construction | Residential building repair and maintanence | [6 empty] | Agriculture and forestry support |  |  | Professional, Scientific, and Technical Services | Legal Services | Legal services | [15 empty] | Construction Activities | Construction | Residential Building Construction | Residential building repair and maintanence | #VALUE! | Building Material and Supplies Dealers |  |  |  |  | Electric Power Generation, Transmission and Distribution | Electricity Generation
Construction | Residential Building Construction | Single-family homes | [9 empty] | Professional, Scientific, and Technical Services | Scientific Research and Development Services | Scientific research and development | [15 empty] | Construction Activities | Construction | Residential Building Construction | Single-family homes | #VALUE! | Non-Manufacturing Services |  |  |  |  | Electrical Equipment Manufacturing | Electronic & Electrical Products Manufacturing
Construction | Utility System Construction | Utilities buildings and infrastructure | [6 empty] | Timber |  |  | Professional, Scientific, and Technical Services | Specialized Design Services | Specialized design | [15 empty] | Construction Activities | Construction | Utility System Construction | Utilities buildings and infrastructure | #VALUE! | Cable, Radio, and Television Broadcasting |  |  |  |  | Electronic Shopping and Mail-Order Houses | Non-Manufacturing Services
Educational Services | Educational Services | Colleges, universities, junior colleges, and professional schools | [6 empty] | Timber and raw forest products |  |  | Retail Trade | Automobile Dealers | Vehicles and parts sales | [15 empty] | Non-Manufacturing Services | Educational Services | Educational Services | Colleges, universities, junior colleges, and professional schools | #VALUE! | Non-Manufacturing Services |  |  |  |  | Engine, Turbine, and Power Transmission Equipment Manufacturing | Machinery & Transportation Equipment Manufacturing
Educational Services | Educational Services | Elementary and secondary schools | [9 empty] | Retail Trade | Building Material and Supplies Dealers | Building material and garden equipment and supplies dealers | [15 empty] | Non-Manufacturing Services | Educational Services | Educational Services | Elementary and secondary schools | #VALUE! | Cement and Concrete Product Manufacturing |  |  |  |  | Fabric Mills | Other Manufacturing
Educational Services | Educational Services | Other educational services | [9 empty] | Retail Trade | Clothing Stores | Clothing and clothing accessories stores | [15 empty] | Non-Manufacturing Services | Educational Services | Educational Services | Other educational services | #VALUE! | Cement & Concrete Products |  |  |  |  | Federal Government | Other
Finance and Insurance | Insurance and Employee Benefit Funds | Funds, trusts, and financial vehicles | [9 empty] | Retail Trade | Electronic Shopping and Mail-Order Houses | Nonstore retailers | [15 empty] | Non-Manufacturing Services | Finance and Insurance | Insurance and Employee Benefit Funds | Funds, trusts, and financial vehicles | #VALUE! | Clay Product and Refractory Manufacturing |  |  |  |  | Fiber, Yarn, and Thread Mills | Other Manufacturing
Finance and Insurance | Insurance Carriers and Related Activities | Direct life insurance carriers |  |  |  | Arts | List Name | Table Name | ArtsEnt |  |  | Retail Trade | Gasoline Stations | Gasoline stations | [15 empty] | Non-Manufacturing Services | Finance and Insurance | Insurance Carriers and Related Activities | Direct life insurance carriers | #VALUE! | Other Nonmetallic Mineral Products |  |  |  |  | Fishing | Animal Products & Fishing
Finance and Insurance | Insurance Carriers and Related Activities | Insurance agencies and brokerages |  |  |  | Arts and Entertainment | ArtsEnt | ArtsEntT | Performances |  |  | Retail Trade | General Merchandise Stores, including Warehouse Clubs and Supercenters | General merchandise stores | [15 empty] | Non-Manufacturing Services | Finance and Insurance | Insurance Carriers and Related Activities | Insurance agencies and brokerages | #VALUE! | Clothing Stores |  |  |  |  | Forging and Stamping | Metals & Fabricated Metal Products
Finance and Insurance | Insurance Carriers and Related Activities | Insurance carriers, except direct life |  |  |  | Independent Artists, Writers, and Performers | Independent | IndependentT | Promoters and agents |  |  | Retail Trade | Grocery Stores | Food and beverage stores | [15 empty] | Non-Manufacturing Services | Finance and Insurance | Insurance Carriers and Related Activities | Insurance carriers, except direct life | #VALUE! | Non-Manufacturing Services |  |  |  |  | Foundries | Iron & Steel Foundries & Manufacturing | Nonferrous Metal Foundries
Finance and Insurance | Monetary Authorities-Central Bank | Monetary authorities and depository credit intermediation |  |  |  | Museums, Historical Sites, and Similar Institutions | Museums | MuseumsT | Sports |  |  | Retail Trade | Health and Personal Care Stores | Health and personal care stores | [15 empty] | Non-Manufacturing Services | Finance and Insurance | Monetary Authorities-Central Bank | Monetary authorities and depository credit intermediation | #VALUE! | Coal Mining |  |  |  |  | Fruit and Vegetable Preserving and Specialty Food Manufacturing | Food Products Manufacturing
Finance and Insurance | Nondepository Credit Intermediation | Nondepository credit intermediation and related activities |  |  |  | Recreation | Recreation | RecreationT |  |  |  | Retail Trade | Retail Trade | Other retail | [15 empty] | Non-Manufacturing Services | Finance and Insurance | Nondepository Credit Intermediation | Nondepository credit intermediation and related activities | #VALUE! | Petroluem, Gas, & Coal Production & Transport |  |  |  |  | Gasoline Stations | Non-Manufacturing Services
Finance and Insurance | Securities, Commodity Contracts, and Other Financial Investments and Related Activities | Investment advice, portfolio management, and other financial advising services | [6 empty] | Independent |  |  | Real Estate and Rental and Leasing | Automotive Equipment Rental and Leasing | Vehicle rental and leasing | [15 empty] | Non-Manufacturing Services | Finance and Insurance | Securities, Commodity Contracts, and Other Financial Investments and Related Activities | Investment advice, portfolio management, and other financial advising services | #VALUE! | Coating, Engraving, Heat Treating, and Allied Activities |  |  |  |  | General Freight Trucking | Transportation & Warehousing
Finance and Insurance | Securities, Commodity Contracts, and Other Financial Investments and Related Activities | Securities and commodities brokerage and exchanges | [6 empty] | Independent artists, writers, and performers |  |  | Real Estate and Rental and Leasing | Commercial and Industrial Machinery and Equipment Rental and Leasing | Commercial equipment rental | [15 empty] | Non-Manufacturing Services | Finance and Insurance | Securities, Commodity Contracts, and Other Financial Investments and Related Activities | Securities and commodities brokerage and exchanges | #VALUE! | Metals & Fabricated Metal Products |  |  |  |  | General Merchandise Stores, including Warehouse Clubs and Supercenters | Non-Manufacturing Services
Government | Federal Government | Federal general government (defense) | [9 empty] | Real Estate and Rental and Leasing | Consumer Goods Rental | Consumer goods and general rental centers | [15 empty] | Other | Government | Federal Government | Federal general government (defense) | #VALUE! | Commercial and Industrial Machinery and Equipment Rental and Leasing |  |  |  |  | Glass and Glass Product Manufacturing | Glass & Glass Products Manufacturing
Government | Federal Government | Federal general government (nondefense) | [6 empty] | Museums |  |  | Real Estate and Rental and Leasing | Lessors of Nonfinancial Intangible Assets (except Copyrighted Works) | Lessors of nonfinancial intangible assets | [15 empty] | Other | Government | Federal Government | Federal general government (nondefense) | #VALUE! | Non-Manufacturing Services |  |  |  |  | Grain and Oilseed Milling | Food Products Manufacturing
Government | Federal Government | Other federal government enterprises | [6 empty] | Museums, historical sites, zoos, and parks |  |  | Transportation and Warehousing | Couriers and Express Delivery Services | Couriers and messengers | [15 empty] | Other | Government | Federal Government | Other federal government enterprises | #VALUE! | Commercial and Service Industry Machinery Manufacturing |  |  |  |  | Grocery Stores | Non-Manufacturing Services
Government | State and Local Government | Other state and local government enterprises | [9 empty] | Transportation and Warehousing | Deep Sea, Coastal, and Great Lakes Water Transportation | Water transport (boats, ships, ferries) | [15 empty] | Non-Manufacturing Services | Government | State and Local Government | Other state and local government enterprises | #VALUE! | Machinery & Transportation Equipment Manufacturing |  |  |  |  | Hardware Manufacturing | Metals & Fabricated Metal Products
Government | State and Local Government | State and local government educational services | [6 empty] | Recreation |  |  | Transportation and Warehousing | General Freight Trucking | Truck transport | [15 empty] | Non-Manufacturing Services | Government | State and Local Government | State and local government educational services | #VALUE! | Communications Equipment Manufacturing |  |  |  |  | Health and Personal Care Stores | Non-Manufacturing Services
Government | State and Local Government | State and local government hospitals and health services | [6 empty] | Amusement parks and arcades |  |  | Transportation and Warehousing | Other Pipeline Transportation | Pipeline transport | [15 empty] | Non-Manufacturing Services | Government | State and Local Government | State and local government hospitals and health services | #VALUE! | Electronic & Electrical Products Manufacturing |  |  |  |  | Health Care | Non-Manufacturing Services
Government | State and Local Government | State and local government other services | [6 empty] | Gambling establishments (except casino hotels) |  |  | Transportation and Warehousing | Other Transit and Ground Passenger Transportation | Passenger ground transport | [15 empty] | Non-Manufacturing Services | Government | State and Local Government | State and local government other services | #VALUE! | Computer and Peripheral Equipment Manufacturing |  |  |  |  | Highway, Street, and Bridge Construction | Construction Activities
Health Care and Social Assistance | Health Care | Ambulances | [6 empty] | Golf courses, marinas, ski resorts, fitness and other rec centers and industries |  |  | Transportation and Warehousing | Postal Service | Postal service | [15 empty] | Non-Manufacturing Services | Health Care and Social Assistance | Health Care | Ambulances | #VALUE! | Electronic & Electrical Products Manufacturing |  |  |  |  | Household and Institutional Furniture and Kitchen Cabinet Manufacturing | Other Manufacturing
Health Care and Social Assistance | Health Care | Dentists | [9 empty] | Transportation and Warehousing | Rail Transportation | Rail transport | [15 empty] | Non-Manufacturing Services | Health Care and Social Assistance | Health Care | Dentists | #VALUE! | Computer Systems Design and Related Services |  |  |  |  | Household Appliance Manufacturing | Electronic & Electrical Products Manufacturing
Health Care and Social Assistance | Health Care | Healthcare practitioners (except physicians and dentists) | [9 empty] | Transportation and Warehousing | Sightseeing transportation and support activities for transportation | Sightseeing transportation and support activities for transportation | [15 empty] | Non-Manufacturing Services | Health Care and Social Assistance | Health Care | Healthcare practitioners (except physicians and dentists) | #VALUE! | Non-Manufacturing Services |  |  |  |  | Independent Artists, Writers, and Performers | Non-Manufacturing Services
Health Care and Social Assistance | Health Care | Home healthcare | [9 empty] | Transportation and Warehousing | Scheduled Air Transportation | Air transport | [15 empty] | Non-Manufacturing Services | Health Care and Social Assistance | Health Care | Home healthcare | #VALUE! | Consumer Goods Rental |  |  |  |  | Industrial Machinery Manufacturing | Machinery & Transportation Equipment Manufacturing
Health Care and Social Assistance | Health Care | Hospitals |  |  |  | Construction | List Name | Table Name | Highway |  |  | Transportation and Warehousing | Warehousing and Storage | Warehousing | [15 empty] | Non-Manufacturing Services | Health Care and Social Assistance | Health Care | Hospitals | #VALUE! | Non-Manufacturing Services |  |  |  |  | Insurance and Employee Benefit Funds | Non-Manufacturing Services
Health Care and Social Assistance | Health Care | Medical laboratories |  |  |  | Highway, Street, and Bridge Construction | Highway | HighwayT | Highways, streets, and bridges |  |  | Utilities | Electric Power Generation, Transmission and Distribution | Electricity | [15 empty] | Non-Manufacturing Services | Health Care and Social Assistance | Health Care | Medical laboratories | #VALUE! | Converted Paper Product Manufacturing |  |  |  |  | Insurance Carriers and Related Activities | Non-Manufacturing Services
Health Care and Social Assistance | Health Care | Nursing and community care facilities |  |  |  | Nonresidential Building Construction | NonResidential | NonResidentialT |  |  |  | Utilities | Natural Gas Distribution | Natural gas | [15 empty] | Non-Manufacturing Services | Health Care and Social Assistance | Health Care | Nursing and community care facilities | #VALUE! | Paper & Wood Products Manufacturing |  |  |  |  | Iron and Steel Mills and Ferroalloy Manufacturing | Iron & Steel Foundries & Manufacturing
Health Care and Social Assistance | Health Care | Outpatient healthcare |  |  |  | Residential Building Construction | Residential | ResidentialT | NonResidential |  |  | Utilities | Water, Sewage and Other Systems | Drinking water, wastewater treatment, and steam | [15 empty] | Non-Manufacturing Services | Health Care and Social Assistance | Health Care | Outpatient healthcare | #VALUE! | Couriers and Express Delivery Services |  |  |  |  | Leather and Hide Tanning and Finishing | Other Manufacturing
Health Care and Social Assistance | Health Care | Physicians |  |  |  | Utility System Construction | UtilitySystem | UtilitySystemT | Commercial structures, including farm structures |  |  | Waste Management and Remediation Services | Other Waste Management Services | Material separation/recovery facilities | [15 empty] | Non-Manufacturing Services | Health Care and Social Assistance | Health Care | Physicians | #VALUE! | Transportation & Warehousing |  |  |  |  | Legal Services | Non-Manufacturing Services
Health Care and Social Assistance | Health Care | Residential mental retardation, mental health, substance abuse and other facilities | [6 empty] | Health care buildings |  |  | Waste Management and Remediation Services | Remediation Services | Remediation services | [15 empty] | Non-Manufacturing Services | Health Care and Social Assistance | Health Care | Residential mental retardation, mental health, substance abuse and other facilities | #VALUE! | Crops |  |  |  |  | Lessors of Nonfinancial Intangible Assets (except Copyrighted Works) | Non-Manufacturing Services
Health Care and Social Assistance | Social Assistance | Child day care | [6 empty] | Manufacturing buildings |  |  | Wholesale Trade | Wholesale Electronic Markets and Agents and Brokers | Wholesale electronic markets and agents and brokers | [15 empty] | Non-Manufacturing Services | Health Care and Social Assistance | Social Assistance | Child day care | #VALUE! | Crops |  |  |  |  | Lime and Gypsum Product Manufacturing | Other Nonmetallic Mineral Products
Health Care and Social Assistance | Social Assistance | Community food, housing, and other relief services, including rehabilitation services | [6 empty] | Nonresidential building repair and maintanence | [20 empty] | Non-Manufacturing Services | Health Care and Social Assistance | Social Assistance | Community food, housing, and other relief services, including rehabilitation services | #VALUE! | Custom duties |  |  |  |  | Lumber and treated lumber | Paper & Wood Products Manufacturing
Health Care and Social Assistance | Social Assistance | Individual and family services | [6 empty] | Other nonresidential structures | [20 empty] | Non-Manufacturing Services | Health Care and Social Assistance | Social Assistance | Individual and family services | #VALUE! | Non-Manufacturing Services |  |  |  |  | Machine Shops; Turned Product; and Screw, Nut, and Bolt Manufacturing | Metals & Fabricated Metal Products
Information | Cable, Radio, and Television Broadcasting | Cable and subscription programming | [6 empty] | Schools and vocational buildings | [20 empty] | Non-Manufacturing Services | Information | Cable, Radio, and Television Broadcasting | Cable and subscription programming | #VALUE! | Cutlery and Handtool Manufacturing |  |  |  |  | Management of Companies and Enterprises | Non-Manufacturing Services
Information | Cable, Radio, and Television Broadcasting | Radio and television | [27 empty] | Non-Manufacturing Services | Information | Cable, Radio, and Television Broadcasting | Radio and television | #VALUE! | Metals & Fabricated Metal Products |  |  |  |  | Management, Scientific, and Technical Consulting Services | Non-Manufacturing Services
Information | Data Processing, Hosting, and Related Services | Data processing and hosting | [6 empty] | Residential | [20 empty] | Non-Manufacturing Services | Information | Data Processing, Hosting, and Related Services | Data processing and hosting | #VALUE! | Dairy Product Manufacturing |  |  |  |  | Manufacturing and Reproducing Magnetic and Optical Media | Electronic & Electrical Products Manufacturing
Information | Motion Picture and Sound Recording Industries | Movies and film | [6 empty] | Multifamily homes | [20 empty] | Non-Manufacturing Services | Information | Motion Picture and Sound Recording Industries | Movies and film | #VALUE! | Food Products Manufacturing |  |  |  |  | Mattresses, blinds and shades | Other Manufacturing
Information | Motion Picture and Sound Recording Industries | Sound recording | [6 empty] | Other residential structures | [20 empty] | Non-Manufacturing Services | Information | Motion Picture and Sound Recording Industries | Sound recording | #VALUE! | Data Processing, Hosting, and Related Services |  |  |  |  | Medical Equipment and Supplies Manufacturing | Other Manufacturing
Information | Newspaper, Periodical, Book, and Directory Publishers | Books | [6 empty] | Residential building repair and maintanence | [20 empty] | Other Manufacturing | Information | Newspaper, Periodical, Book, and Directory Publishers | Books | #VALUE! | Non-Manufacturing Services |  |  |  |  | Merchant Wholesalers - Durable Goods | Non-Manufacturing Services
Information | Newspaper, Periodical, Book, and Directory Publishers | Directory, mailing list, and other publishers | [6 empty] | Single-family homes | [20 empty] | Non-Manufacturing Services | Information | Newspaper, Periodical, Book, and Directory Publishers | Directory, mailing list, and other publishers | #VALUE! | Deep Sea, Coastal, and Great Lakes Water Transportation |  |  |  |  | Merchant Wholesalers - Nondurable Goods | Non-Manufacturing Services
Information | Newspaper, Periodical, Book, and Directory Publishers | Magazines and journals | [27 empty] | Non-Manufacturing Services | Information | Newspaper, Periodical, Book, and Directory Publishers | Magazines and journals | #VALUE! | Transportation & Warehousing |  |  |  |  | Metal Ore Mining | Mining of Metal Ore & Minerals
Information | Newspaper, Periodical, Book, and Directory Publishers | Newspapers | [6 empty] | UtilitySystem | [20 empty] | Non-Manufacturing Services | Information | Newspaper, Periodical, Book, and Directory Publishers | Newspapers | #VALUE! | Educational Services |  |  |  |  | Metalworking Machinery Manufacturing | Machinery & Transportation Equipment Manufacturing
Information | Other Information Services | Internet publishing and broadcasting | [6 empty] | Utilities buildings and infrastructure | [20 empty] | Non-Manufacturing Services | Information | Other Information Services | Internet publishing and broadcasting | #VALUE! | Non-Manufacturing Services |  |  |  |  | Monetary Authorities-Central Bank | Non-Manufacturing Services
Information | Other Information Services | News syndicates, libraries, archives, Internet publishing and all other information services | [27 empty] | Non-Manufacturing Services | Information | Other Information Services | News syndicates, libraries, archives, Internet publishing and all other information services | #VALUE! | Electric Lighting Equipment Manufacturing |  |  |  |  | Motion Picture and Sound Recording Industries | Non-Manufacturing Services
Information | Software Publishers | Software | [27 empty] | Non-Manufacturing Services | Information | Software Publishers | Software | #VALUE! | Electronic & Electrical Products Manufacturing |  |  |  |  | Motor Vehicle Body and Trailer Manufacturing | Machinery & Transportation Equipment Manufacturing
Information | Telecommunications | Satellite, telecommunications resellers, and all other telecommunications | [27 empty] | Non-Manufacturing Services | Information | Telecommunications | Satellite, telecommunications resellers, and all other telecommunications | #VALUE! | Electric Power Generation, Transmission and Distribution |  |  |  |  | Motor Vehicle Manufacturing | Machinery & Transportation Equipment Manufacturing
Information | Telecommunications | Wired Telecommunications |  |  |  | Education | List Name | Table Name | EducationServices | [20 empty] | Non-Manufacturing Services | Information | Telecommunications | Wired Telecommunications | #VALUE! | Electricity Generation |  |  |  |  | Motor Vehicle Parts Manufacturing | Electronic & Electrical Products Manufacturing | Machinery & Transportation Equipment Manufacturing
Information | Telecommunications | Wireless telecommunications (except Satellite) |  |  |  | Educational Services | EducationServices | EducationServicesT | Colleges, universities, junior colleges, and professional schools | [20 empty] | Non-Manufacturing Services | Information | Telecommunications | Wireless telecommunications (except Satellite) | #VALUE! | Electrical Equipment Manufacturing |  |  |  |  | Museums, Historical Sites, and Similar Institutions | Non-Manufacturing Services
Management of Companies and Enterprises | Management of Companies and Enterprises | Company and enterprise management | [6 empty] | Elementary and secondary schools | [20 empty] | Non-Manufacturing Services | Management of Companies and Enterprises | Management of Companies and Enterprises | Company and enterprise management | #VALUE! | Electronic & Electrical Products Manufacturing |  |  |  |  | Natural Gas Distribution | Petroluem, Gas, & Coal Production & Transport
Manufacturing - Apparel | Apparel Knitting Mills | Clothing | [6 empty] | Other educational services | [20 empty] | Other Manufacturing | Manufacturing - Apparel | Apparel Knitting Mills | Clothing | #VALUE! | Electronic Shopping and Mail-Order Houses |  |  |  |  | Navigational, Measuring, Electromedical, and Control Instruments Manufacturing | Electronic & Electrical Products Manufacturing
Manufacturing - Chemicals | Basic Chemical Manufacturing | Compressed Gases | [27 empty] | Other Chemicals Manufacturing | Manufacturing - Chemicals | Basic Chemical Manufacturing | Compressed Gases | #VALUE! | Non-Manufacturing Services |  |  |  |  | Newspaper, Periodical, Book, and Directory Publishers | Non-Manufacturing Services | Other Manufacturing
Manufacturing - Chemicals | Basic Chemical Manufacturing | Other basic inorganic chemicals | [27 empty] | Other Chemicals Manufacturing | Manufacturing - Chemicals | Basic Chemical Manufacturing | Other basic inorganic chemicals | #VALUE! | Engine, Turbine, and Power Transmission Equipment Manufacturing |  |  |  |  | Nondepository Credit Intermediation | Non-Manufacturing Services
Manufacturing - Chemicals | Basic Chemical Manufacturing | Other basic organic chemicals | [27 empty] | Other Chemicals Manufacturing | Manufacturing - Chemicals | Basic Chemical Manufacturing | Other basic organic chemicals | #VALUE! | Machinery & Transportation Equipment Manufacturing |  |  |  |  | Nonferrous Metal (except Aluminum) Production and Processing | Metals & Fabricated Metal Products | Nonferrous Metal Foundries
Manufacturing - Chemicals | Basic Chemical Manufacturing | Petrochemicals |  |  |  | Finance | List Name | Table Name | Insurance | [20 empty] | Other Chemicals Manufacturing | Manufacturing - Chemicals | Basic Chemical Manufacturing | Petrochemicals | #VALUE! | Fabric Mills |  |  |  |  | Nonmetallic Mineral Mining and Quarrying | Mining of Metal Ore & Minerals
Manufacturing - Chemicals | Basic Chemical Manufacturing | Synthetic dyes and pigments |  |  |  | Insurance and Employee Benefit Funds | Insurance | InsuranceT | Funds, trusts, and financial vehicles | [20 empty] | Other Chemicals Manufacturing | Manufacturing - Chemicals | Basic Chemical Manufacturing | Synthetic dyes and pigments | #VALUE! | Other Manufacturing |  |  |  |  | Nonresidential Building Construction | Construction Activities
Manufacturing - Chemicals | Other Chemical Product and Preparation Manufacturing | Chemicals (except basic chemicals, agrichemicals, polymers, paints, pharmaceuticals,soaps, cleaning compounds) |  |  |  | Insurance Carriers and Related Activities | InsuranceCarrier | InsuranceCarrierT | [21 empty] | Other Chemicals Manufacturing | Manufacturing - Chemicals | Other Chemical Product and Preparation Manufacturing | Chemicals (except basic chemicals, agrichemicals, polymers, paints, pharmaceuticals,soaps, cleaning compounds) | #VALUE! | Federal Government |  |  |  |  | Office Furniture (including Fixtures) Manufacturing | Other Manufacturing
Manufacturing - Chemicals | Other Chemical Product and Preparation Manufacturing | Ink and ink cartridges |  |  |  | Monetary Authorities-Central Bank | Monetary | MonetaryT | InsuranceCarrier | [20 empty] | Other Chemicals Manufacturing | Manufacturing - Chemicals | Other Chemical Product and Preparation Manufacturing | Ink and ink cartridges | #VALUE! | Other |  |  |  |  | Oil and Gas Extraction | Petroluem, Gas, & Coal Production & Transport
Manufacturing - Chemicals | Paint, Coating, and Adhesive Manufacturing | Adhesives |  |  |  | Nondepository Credit Intermediation | Nondepository | NondepositoryT | Direct life insurance carriers | [20 empty] | Other Chemicals Manufacturing | Manufacturing - Chemicals | Paint, Coating, and Adhesive Manufacturing | Adhesives | #VALUE! | Fiber, Yarn, and Thread Mills |  |  |  |  | Other Activities | Non-Manufacturing Services | Other
Manufacturing - Chemicals | Paint, Coating, and Adhesive Manufacturing | Paints and coatings |  |  |  | Securities, Commodity Contracts, and Other Financial Investments and Related Activities | Securities | SecuritiesT | Insurance agencies and brokerages | [20 empty] | Other Chemicals Manufacturing | Manufacturing - Chemicals | Paint, Coating, and Adhesive Manufacturing | Paints and coatings | #VALUE! | Other Manufacturing |  |  |  |  | Other Chemical Product and Preparation Manufacturing | Other Chemicals Manufacturing
Manufacturing - Chemicals | Pesticide, Fertilizer, and Other Agricultural Chemical Manufacturing | Fertilizers | [6 empty] | Insurance carriers, except direct life | [20 empty] | Fertilizers & Pesticides | Manufacturing - Chemicals | Pesticide, Fertilizer, and Other Agricultural Chemical Manufacturing | Fertilizers | #VALUE! | Fishing |  |  |  |  | Other Electrical Equipment and Component Manufacturing | Electronic & Electrical Products Manufacturing
Manufacturing - Chemicals | Pesticide, Fertilizer, and Other Agricultural Chemical Manufacturing | Pesticides | [27 empty] | Fertilizers & Pesticides | Manufacturing - Chemicals | Pesticide, Fertilizer, and Other Agricultural Chemical Manufacturing | Pesticides | #VALUE! | Animal Products & Fishing |  |  |  |  | Other Fabricated Metal Product Manufacturing | Metals & Fabricated Metal Products
Manufacturing - Chemicals | Pharmaceutical and Medicine Manufacturing | Blood sugar, pregnancy, and other diagnostic test kits | [6 empty] | Monetary | [20 empty] | Other Chemicals Manufacturing | Manufacturing - Chemicals | Pharmaceutical and Medicine Manufacturing | Blood sugar, pregnancy, and other diagnostic test kits | #VALUE! | Forging and Stamping |  |  |  |  | Other Food Manufacturing | Food Products Manufacturing
Manufacturing - Chemicals | Pharmaceutical and Medicine Manufacturing | Medicinal and botanical ingredients | [6 empty] | Monetary authorities and depository credit intermediation | [20 empty] | Other Chemicals Manufacturing | Manufacturing - Chemicals | Pharmaceutical and Medicine Manufacturing | Medicinal and botanical ingredients | #VALUE! | Metals & Fabricated Metal Products |  |  |  |  | Other General Purpose Machinery Manufacturing | Machinery & Transportation Equipment Manufacturing
Manufacturing - Chemicals | Pharmaceutical and Medicine Manufacturing | Pharmaceutical products (pills, powders, solutions, etc.) | [27 empty] | Other Chemicals Manufacturing | Manufacturing - Chemicals | Pharmaceutical and Medicine Manufacturing | Pharmaceutical products (pills, powders, solutions, etc.) | #VALUE! | Foundries |  |  |  |  | Other Information Services | Non-Manufacturing Services
Manufacturing - Chemicals | Pharmaceutical and Medicine Manufacturing | Vaccines and other biological medical products | [6 empty] | Nondepository | [20 empty] | Other Chemicals Manufacturing | Manufacturing - Chemicals | Pharmaceutical and Medicine Manufacturing | Vaccines and other biological medical products | #VALUE! | Iron & Steel Foundries & Manufacturing |  |  |  |  | Other Miscellaneous Manufacturing | Other Manufacturing
Manufacturing - Chemicals | Resin, Synthetic Rubber, and Artificial and Synthetic Fibers and Filaments Manufacturing | Plastics | [6 empty] | Nondepository credit intermediation and related activities | [20 empty] | Plastics & Rubber Products Manufacturing | Manufacturing - Chemicals | Resin, Synthetic Rubber, and Artificial and Synthetic Fibers and Filaments Manufacturing | Plastics | #VALUE! | Nonferrous Metal Foundries |  |  |  |  | Other Nonmetallic Mineral Product Manufacturing | Other Nonmetallic Mineral Products
Manufacturing - Chemicals | Resin, Synthetic Rubber, and Artificial and Synthetic Fibers and Filaments Manufacturing | Synthetic rubber and artificial and synthetic fibers | [27 empty] | Plastics & Rubber Products Manufacturing | Manufacturing - Chemicals | Resin, Synthetic Rubber, and Artificial and Synthetic Fibers and Filaments Manufacturing | Synthetic rubber and artificial and synthetic fibers | #VALUE! | Fruit and Vegetable Preserving and Specialty Food Manufacturing |  |  |  |  | Other Pipeline Transportation | Petroluem, Gas, & Coal Production & Transport
Manufacturing - Chemicals | Soap, Cleaning Compound, and Toilet Preparation Manufacturing | Soap and cleaning compounds | [6 empty] | Securities | [20 empty] | Other Chemicals Manufacturing | Manufacturing - Chemicals | Soap, Cleaning Compound, and Toilet Preparation Manufacturing | Soap and cleaning compounds | #VALUE! | Food Products Manufacturing |  |  |  |  | Other Professional, Scientific, and Technical Services | Non-Manufacturing Services
Manufacturing - Chemicals | Soap, Cleaning Compound, and Toilet Preparation Manufacturing | Toiletries | [6 empty] | Investment advice, portfolio management, and other financial advising services | [20 empty] | Other Chemicals Manufacturing | Manufacturing - Chemicals | Soap, Cleaning Compound, and Toilet Preparation Manufacturing | Toiletries | #VALUE! | Gasoline Stations |  |  |  |  | Other Retail Trade | Non-Manufacturing Services
Manufacturing - Computer and Electronic Products | Audio and Video Equipment Manufacturing | Audio and video equipment | [6 empty] | Securities and commodities brokerage and exchanges | [20 empty] | Electronic & Electrical Products Manufacturing | Manufacturing - Computer and Electronic Products | Audio and Video Equipment Manufacturing | Audio and video equipment | #VALUE! | Non-Manufacturing Services |  |  |  |  | Other Transit and Ground Passenger Transportation | Transportation & Warehousing
Manufacturing - Computer and Electronic Products | Communications Equipment Manufacturing | Communications equipment | [27 empty] | Electronic & Electrical Products Manufacturing | Manufacturing - Computer and Electronic Products | Communications Equipment Manufacturing | Communications equipment | #VALUE! | General Freight Trucking |  |  |  |  | Other Transportation Equipment Manufacturing | Machinery & Transportation Equipment Manufacturing
Manufacturing - Computer and Electronic Products | Communications Equipment Manufacturing | Telephones | [27 empty] | Electronic & Electrical Products Manufacturing | Manufacturing - Computer and Electronic Products | Communications Equipment Manufacturing | Telephones | #VALUE! | Transportation & Warehousing |  |  |  |  | Other Waste Management Services | Water and Waste Management & Processing
Manufacturing - Computer and Electronic Products | Communications Equipment Manufacturing | Wireless communications | [27 empty] | Electronic & Electrical Products Manufacturing | Manufacturing - Computer and Electronic Products | Communications Equipment Manufacturing | Wireless communications | #VALUE! | General Merchandise Stores, including Warehouse Clubs and Supercenters |  |  |  |  | Other Wood Product Manufacturing | Paper & Wood Products Manufacturing
Manufacturing - Computer and Electronic Products | Computer and Peripheral Equipment Manufacturing | Computer storage device readers |  |  |  | Government | List Name | Table Name | FedGovt | [20 empty] | Electronic & Electrical Products Manufacturing | Manufacturing - Computer and Electronic Products | Computer and Peripheral Equipment Manufacturing | Computer storage device readers | #VALUE! | Non-Manufacturing Services |  |  |  |  | Paint, Coating, and Adhesive Manufacturing | Other Chemicals Manufacturing
Manufacturing - Computer and Electronic Products | Computer and Peripheral Equipment Manufacturing | Computer terminals and other computer peripheral equipment |  |  |  | Federal Government | FedGovt | FedGovtT | Federal general government (defense) | [20 empty] | Electronic & Electrical Products Manufacturing | Manufacturing - Computer and Electronic Products | Computer and Peripheral Equipment Manufacturing | Computer terminals and other computer peripheral equipment | #VALUE! | Glass and Glass Product Manufacturing |  |  |  |  | Personal and Laundry Services | Non-Manufacturing Services
Manufacturing - Computer and Electronic Products | Computer and Peripheral Equipment Manufacturing | Computers |  |  |  | State and Local Government | StateGovt | StateGovtT | Federal general government (nondefense) | [20 empty] | Electronic & Electrical Products Manufacturing | Manufacturing - Computer and Electronic Products | Computer and Peripheral Equipment Manufacturing | Computers | #VALUE! | Glass & Glass Products Manufacturing |  |  |  |  | Pesticide, Fertilizer, and Other Agricultural Chemical Manufacturing | Fertilizers & Pesticides
Manufacturing - Computer and Electronic Products | Manufacturing and Reproducing Magnetic and Optical Media | External hard drives, CDs, other storage media | [6 empty] | Other federal government enterprises | [20 empty] | Electronic & Electrical Products Manufacturing | Manufacturing - Computer and Electronic Products | Manufacturing and Reproducing Magnetic and Optical Media | External hard drives, CDs, other storage media | #VALUE! | Grain and Oilseed Milling |  |  |  |  | Petroleum and Coal Products Manufacturing | Other Manufacturing | Petroluem, Gas, & Coal Production & Transport
Manufacturing - Computer and Electronic Products | Navigational, Measuring, Electromedical, and Control Instruments Manufacturing | Analytical laboratory instruments | [27 empty] | Electronic & Electrical Products Manufacturing | Manufacturing - Computer and Electronic Products | Navigational, Measuring, Electromedical, and Control Instruments Manufacturing | Analytical laboratory instruments | #VALUE! | Food Products Manufacturing |  |  |  |  | Pharmaceutical and Medicine Manufacturing | Other Chemicals Manufacturing
Manufacturing - Computer and Electronic Products | Navigational, Measuring, Electromedical, and Control Instruments Manufacturing | Automatic controls for HVAC and refrigeration equipment | [6 empty] | StateGovt | [20 empty] | Electronic & Electrical Products Manufacturing | Manufacturing - Computer and Electronic Products | Navigational, Measuring, Electromedical, and Control Instruments Manufacturing | Automatic controls for HVAC and refrigeration equipment | #VALUE! | Grocery Stores |  |  |  |  | Plastics Product Manufacturing | Plastics & Rubber Products Manufacturing
Manufacturing - Computer and Electronic Products | Navigational, Measuring, Electromedical, and Control Instruments Manufacturing | Electromedical appartuses | [6 empty] | Other state and local government enterprises | [20 empty] | Electronic & Electrical Products Manufacturing | Manufacturing - Computer and Electronic Products | Navigational, Measuring, Electromedical, and Control Instruments Manufacturing | Electromedical appartuses | #VALUE! | Non-Manufacturing Services |  |  |  |  | Postal Service | Transportation & Warehousing
Manufacturing - Computer and Electronic Products | Navigational, Measuring, Electromedical, and Control Instruments Manufacturing | Fluid meters and counting devices | [6 empty] | State and local government educational services | [20 empty] | Electronic & Electrical Products Manufacturing | Manufacturing - Computer and Electronic Products | Navigational, Measuring, Electromedical, and Control Instruments Manufacturing | Fluid meters and counting devices | #VALUE! | Hardware Manufacturing |  |  |  |  | Printing and Related Support Activities | Other Manufacturing
Manufacturing - Computer and Electronic Products | Navigational, Measuring, Electromedical, and Control Instruments Manufacturing | Industrial process variable instruments | [6 empty] | State and local government hospitals and health services | [20 empty] | Electronic & Electrical Products Manufacturing | Manufacturing - Computer and Electronic Products | Navigational, Measuring, Electromedical, and Control Instruments Manufacturing | Industrial process variable instruments | #VALUE! | Metals & Fabricated Metal Products |  |  |  |  | Private Household Services | Non-Manufacturing Services
Manufacturing - Computer and Electronic Products | Navigational, Measuring, Electromedical, and Control Instruments Manufacturing | Irradiation apparatuses | [6 empty] | State and local government other services | [20 empty] | Electronic & Electrical Products Manufacturing | Manufacturing - Computer and Electronic Products | Navigational, Measuring, Electromedical, and Control Instruments Manufacturing | Irradiation apparatuses | #VALUE! | Health and Personal Care Stores |  |  |  |  | Pulp, Paper, and Paperboard Mills | Paper & Wood Products Manufacturing
Manufacturing - Computer and Electronic Products | Navigational, Measuring, Electromedical, and Control Instruments Manufacturing | Navigation instruments | [27 empty] | Electronic & Electrical Products Manufacturing | Manufacturing - Computer and Electronic Products | Navigational, Measuring, Electromedical, and Control Instruments Manufacturing | Navigation instruments | #VALUE! | Non-Manufacturing Services |  |  |  |  | Rail Transportation | Transportation & Warehousing
Manufacturing - Computer and Electronic Products | Navigational, Measuring, Electromedical, and Control Instruments Manufacturing | Signal testing instruments | [27 empty] | Electronic & Electrical Products Manufacturing | Manufacturing - Computer and Electronic Products | Navigational, Measuring, Electromedical, and Control Instruments Manufacturing | Signal testing instruments | #VALUE! | Health Care |  |  |  |  | Railroad Rolling Stock Manufacturing | Machinery & Transportation Equipment Manufacturing
Manufacturing - Computer and Electronic Products | Navigational, Measuring, Electromedical, and Control Instruments Manufacturing | Watches, clocks, and other measuring and controlling devices | [27 empty] | Electronic & Electrical Products Manufacturing | Manufacturing - Computer and Electronic Products | Navigational, Measuring, Electromedical, and Control Instruments Manufacturing | Watches, clocks, and other measuring and controlling devices | #VALUE! | Non-Manufacturing Services |  |  |  |  | Real Estate and Rental and Leasing | Non-Manufacturing Services
Manufacturing - Computer and Electronic Products | Semiconductor and Other Electronic Component Manufacturing | Electronic capacitors, resistors, coils, transformers, connectors and other components (except semiconductors and printed circuit assemblies) |  |  |  | Health | List Name | Table Name | HealthC | [20 empty] | Electronic & Electrical Products Manufacturing | Manufacturing - Computer and Electronic Products | Semiconductor and Other Electronic Component Manufacturing | Electronic capacitors, resistors, coils, transformers, connectors and other components (except semiconductors and printed circuit assemblies) | #VALUE! | Highway, Street, and Bridge Construction |  |  |  |  | Recreation | Non-Manufacturing Services
Manufacturing - Computer and Electronic Products | Semiconductor and Other Electronic Component Manufacturing | Printed circuit and electronic assembly |  |  |  | Health Care | HealthC | HealthCT | Ambulances | [20 empty] | Electronic & Electrical Products Manufacturing | Manufacturing - Computer and Electronic Products | Semiconductor and Other Electronic Component Manufacturing | Printed circuit and electronic assembly | #VALUE! | Construction Activities |  |  |  |  | Religious, Grantmaking, Civic, Professional, and Similar Organizations | Non-Manufacturing Services
Manufacturing - Computer and Electronic Products | Semiconductor and Other Electronic Component Manufacturing | Semiconductors |  |  |  | Social Assistance | SocialAssistance | SocialAssistanceT | Dentists | [20 empty] | Electronic & Electrical Products Manufacturing | Manufacturing - Computer and Electronic Products | Semiconductor and Other Electronic Component Manufacturing | Semiconductors | #VALUE! | Household and Institutional Furniture and Kitchen Cabinet Manufacturing |  |  |  |  | Remediation Services | Water and Waste Management & Processing
Manufacturing - Electrical Equipment, Appliance, and Components | Electric Lighting Equipment Manufacturing | Light bulbs | [6 empty] | Healthcare practitioners (except physicians and dentists) | [20 empty] | Electronic & Electrical Products Manufacturing | Manufacturing - Electrical Equipment, Appliance, and Components | Electric Lighting Equipment Manufacturing | Light bulbs | #VALUE! | Other Manufacturing |  |  |  |  | Repair and Maintenance | Non-Manufacturing Services
Manufacturing - Electrical Equipment, Appliance, and Components | Electric Lighting Equipment Manufacturing | Light fixtures | [6 empty] | Home healthcare | [20 empty] | Electronic & Electrical Products Manufacturing | Manufacturing - Electrical Equipment, Appliance, and Components | Electric Lighting Equipment Manufacturing | Light fixtures | #VALUE! | Household Appliance Manufacturing |  |  |  |  | Residential Building Construction | Construction Activities
Manufacturing - Electrical Equipment, Appliance, and Components | Electrical Equipment Manufacturing | Motors and generators | [6 empty] | Hospitals | [20 empty] | Electronic & Electrical Products Manufacturing | Manufacturing - Electrical Equipment, Appliance, and Components | Electrical Equipment Manufacturing | Motors and generators | #VALUE! | Electronic & Electrical Products Manufacturing |  |  |  |  | Resin, Synthetic Rubber, and Artificial and Synthetic Fibers and Filaments Manufacturing | Plastics & Rubber Products Manufacturing
Manufacturing - Electrical Equipment, Appliance, and Components | Electrical Equipment Manufacturing | Relay and industrial controls | [6 empty] | Medical laboratories | [20 empty] | Electronic & Electrical Products Manufacturing | Manufacturing - Electrical Equipment, Appliance, and Components | Electrical Equipment Manufacturing | Relay and industrial controls | #VALUE! | Independent Artists, Writers, and Performers |  |  |  |  | Restaurants and Other Eating Places | Non-Manufacturing Services
Manufacturing - Electrical Equipment, Appliance, and Components | Electrical Equipment Manufacturing | Specialty transformers | [6 empty] | Nursing and community care facilities | [20 empty] | Electronic & Electrical Products Manufacturing | Manufacturing - Electrical Equipment, Appliance, and Components | Electrical Equipment Manufacturing | Specialty transformers | #VALUE! | Non-Manufacturing Services |  |  |  |  | Rubber Product Manufacturing | Plastics & Rubber Products Manufacturing
Manufacturing - Electrical Equipment, Appliance, and Components | Electrical Equipment Manufacturing | Switchgear and switchboards | [6 empty] | Outpatient healthcare | [20 empty] | Electronic & Electrical Products Manufacturing | Manufacturing - Electrical Equipment, Appliance, and Components | Electrical Equipment Manufacturing | Switchgear and switchboards | #VALUE! | Industrial Machinery Manufacturing |  |  |  |  | Scheduled Air Transportation | Transportation & Warehousing
Manufacturing - Electrical Equipment, Appliance, and Components | Household Appliance Manufacturing | Home cooking appliances | [6 empty] | Physicians | [20 empty] | Electronic & Electrical Products Manufacturing | Manufacturing - Electrical Equipment, Appliance, and Components | Household Appliance Manufacturing | Home cooking appliances | #VALUE! | Machinery & Transportation Equipment Manufacturing |  |  |  |  | Scientific Research and Development Services | Non-Manufacturing Services
Manufacturing - Electrical Equipment, Appliance, and Components | Household Appliance Manufacturing | Home laundry machines | [6 empty] | Residential mental retardation, mental health, substance abuse and other facilities | [20 empty] | Electronic & Electrical Products Manufacturing | Manufacturing - Electrical Equipment, Appliance, and Components | Household Appliance Manufacturing | Home laundry machines | #VALUE! | Insurance and Employee Benefit Funds |  |  |  |  | Seafood Product Preparation and Packaging | Food Products Manufacturing
Manufacturing - Electrical Equipment, Appliance, and Components | Household Appliance Manufacturing | Home refrigerators and freezers | [27 empty] | Electronic & Electrical Products Manufacturing | Manufacturing - Electrical Equipment, Appliance, and Components | Household Appliance Manufacturing | Home refrigerators and freezers | #VALUE! | Non-Manufacturing Services |  |  |  |  | Securities, Commodity Contracts, and Other Financial Investments and Related Activities | Non-Manufacturing Services
Manufacturing - Electrical Equipment, Appliance, and Components | Household Appliance Manufacturing | Major home appliances (except ovens, stoves, refrigerators and laundry machines) | [6 empty] | SocialAssistance | [20 empty] | Electronic & Electrical Products Manufacturing | Manufacturing - Electrical Equipment, Appliance, and Components | Household Appliance Manufacturing | Major home appliances (except ovens, stoves, refrigerators and laundry machines) | #VALUE! | Insurance Carriers and Related Activities |  |  |  |  | Semiconductor and Other Electronic Component Manufacturing | Electronic & Electrical Products Manufacturing
Manufacturing - Electrical Equipment, Appliance, and Components | Household Appliance Manufacturing | Small electrical appliances | [6 empty] | Child day care | [20 empty] | Electronic & Electrical Products Manufacturing | Manufacturing - Electrical Equipment, Appliance, and Components | Household Appliance Manufacturing | Small electrical appliances | #VALUE! | Non-Manufacturing Services |  |  |  |  | Ship and Boat Building | Machinery & Transportation Equipment Manufacturing
Manufacturing - Electrical Equipment, Appliance, and Components | Other Electrical Equipment and Component Manufacturing | Carbon and graphite products | [6 empty] | Community food, housing, and other relief services, including rehabilitation services | [20 empty] | Electronic & Electrical Products Manufacturing | Manufacturing - Electrical Equipment, Appliance, and Components | Other Electrical Equipment and Component Manufacturing | Carbon and graphite products | #VALUE! | Iron and Steel Mills and Ferroalloy Manufacturing |  |  |  |  | Sightseeing transportation and support activities for transportation | Non-Manufacturing Services
Manufacturing - Electrical Equipment, Appliance, and Components | Other Electrical Equipment and Component Manufacturing | Communication and energy wire and cable | [6 empty] | Individual and family services | [20 empty] | Electronic & Electrical Products Manufacturing | Manufacturing - Electrical Equipment, Appliance, and Components | Other Electrical Equipment and Component Manufacturing | Communication and energy wire and cable | #VALUE! | Iron & Steel Foundries & Manufacturing |  |  |  |  | Soap, Cleaning Compound, and Toilet Preparation Manufacturing | Other Chemicals Manufacturing
Manufacturing - Electrical Equipment, Appliance, and Components | Other Electrical Equipment and Component Manufacturing | Other miscellaneous electrical equipment and components | [27 empty] | Electronic & Electrical Products Manufacturing | Manufacturing - Electrical Equipment, Appliance, and Components | Other Electrical Equipment and Component Manufacturing | Other miscellaneous electrical equipment and components | #VALUE! | Leather and Hide Tanning and Finishing |  |  |  |  | Social Assistance | Non-Manufacturing Services
Manufacturing - Electrical Equipment, Appliance, and Components | Other Electrical Equipment and Component Manufacturing | Primary batteries | [27 empty] | Electronic & Electrical Products Manufacturing | Manufacturing - Electrical Equipment, Appliance, and Components | Other Electrical Equipment and Component Manufacturing | Primary batteries | #VALUE! | Other Manufacturing |  |  |  |  | Software Publishers | Non-Manufacturing Services
Manufacturing - Electrical Equipment, Appliance, and Components | Other Electrical Equipment and Component Manufacturing | Storage batteries | [27 empty] | Electronic & Electrical Products Manufacturing | Manufacturing - Electrical Equipment, Appliance, and Components | Other Electrical Equipment and Component Manufacturing | Storage batteries | #VALUE! | Legal Services |  |  |  |  | Special Food Services | Non-Manufacturing Services
Manufacturing - Electrical Equipment, Appliance, and Components | Other Electrical Equipment and Component Manufacturing | Wiring devices |  |  |  | Info | List Name | Table Name | Cable | [20 empty] | Electronic & Electrical Products Manufacturing | Manufacturing - Electrical Equipment, Appliance, and Components | Other Electrical Equipment and Component Manufacturing | Wiring devices | #VALUE! | Non-Manufacturing Services |  |  |  |  | Specialized Design Services | Non-Manufacturing Services
Manufacturing - Fabricated Metal Products | Architectural and Structural Metals Manufacturing | Metal structural products |  |  |  | Cable, Radio, and Television Broadcasting | Cable | CableT | Cable and subscription programming | [20 empty] | Metals & Fabricated Metal Products | Manufacturing - Fabricated Metal Products | Architectural and Structural Metals Manufacturing | Metal structural products | #VALUE! | Lessors of Nonfinancial Intangible Assets (except Copyrighted Works) |  |  |  |  | Spring and Wire Product Manufacturing | Metals & Fabricated Metal Products
Manufacturing - Fabricated Metal Products | Architectural and Structural Metals Manufacturing | Metal windows, doors, and architectural products |  |  |  | Data Processing, Hosting, and Related Services | DataProcessing | DataProcessingT | Radio and television | [20 empty] | Metals & Fabricated Metal Products | Manufacturing - Fabricated Metal Products | Architectural and Structural Metals Manufacturing | Metal windows, doors, and architectural products | #VALUE! | Non-Manufacturing Services |  |  |  |  | State and Local Government | Non-Manufacturing Services
Manufacturing - Fabricated Metal Products | Boiler, Tank, and Shipping Container Manufacturing | Heavy gauge metal tanks |  |  |  | Motion Picture and Sound Recording Industries | MotionPicture | MotionPictureT | [21 empty] | Metals & Fabricated Metal Products | Manufacturing - Fabricated Metal Products | Boiler, Tank, and Shipping Container Manufacturing | Heavy gauge metal tanks | #VALUE! | Lime and Gypsum Product Manufacturing |  |  |  |  | Steel Product Manufacturing from Purchased Steel | Metals & Fabricated Metal Products
Manufacturing - Fabricated Metal Products | Boiler, Tank, and Shipping Container Manufacturing | Light gauge metal cans, boxes, and containers |  |  |  | Newspaper, Periodical, Book, and Directory Publishers | Newspaper | NewspaperT | DataProcessing | [20 empty] | Metals & Fabricated Metal Products | Manufacturing - Fabricated Metal Products | Boiler, Tank, and Shipping Container Manufacturing | Light gauge metal cans, boxes, and containers | #VALUE! | Other Nonmetallic Mineral Products |  |  |  |  | Sugar and Confectionery Product Manufacturing | Food Products Manufacturing
Manufacturing - Fabricated Metal Products | Boiler, Tank, and Shipping Container Manufacturing | Power boilers and heat exchangers |  |  |  | Other Information Services | OtherInfo | OtherInfoT | Data processing and hosting | [20 empty] | Metals & Fabricated Metal Products | Manufacturing - Fabricated Metal Products | Boiler, Tank, and Shipping Container Manufacturing | Power boilers and heat exchangers | #VALUE! | Lumber and treated lumber |  |  |  |  | Support Activities for Crop Production | Crops
Manufacturing - Fabricated Metal Products | Coating, Engraving, Heat Treating, and Allied Activities | Metal coatings, engravings, and heat treatments |  |  |  | Software Publishers | Software | SoftwareT | [21 empty] | Metals & Fabricated Metal Products | Manufacturing - Fabricated Metal Products | Coating, Engraving, Heat Treating, and Allied Activities | Metal coatings, engravings, and heat treatments | #VALUE! | Paper & Wood Products Manufacturing |  |  |  |  | Support Activities for Mining | Mining of Metal Ore & Minerals | Petroluem, Gas, & Coal Production & Transport
Manufacturing - Fabricated Metal Products | Cutlery and Handtool Manufacturing | Cutlery and handtools |  |  |  | Telecommunications | Telecommunications | TelecommunicationsT | MotionPicture | [20 empty] | Metals & Fabricated Metal Products | Manufacturing - Fabricated Metal Products | Cutlery and Handtool Manufacturing | Cutlery and handtools | #VALUE! | Machine Shops; Turned Product; and Screw, Nut, and Bolt Manufacturing |  |  |  |  | Telecommunications | Non-Manufacturing Services
Manufacturing - Fabricated Metal Products | Forging and Stamping | All other forging, stamping, and sintering | [6 empty] | Movies and film | [20 empty] | Metals & Fabricated Metal Products | Manufacturing - Fabricated Metal Products | Forging and Stamping | All other forging, stamping, and sintering | #VALUE! | Metals & Fabricated Metal Products |  |  |  |  | Textile and Fabric Finishing and Fabric Coating Mills | Other Manufacturing
Manufacturing - Fabricated Metal Products | Forging and Stamping | Custom metal rolls | [6 empty] | Sound recording | [20 empty] | Metals & Fabricated Metal Products | Manufacturing - Fabricated Metal Products | Forging and Stamping | Custom metal rolls | #VALUE! | Management of Companies and Enterprises |  |  |  |  | Textile Furnishings Mills | Other Manufacturing
Manufacturing - Fabricated Metal Products | Forging and Stamping | Lids, jars, bottle caps, other metal closures and crowns | [27 empty] | Metals & Fabricated Metal Products | Manufacturing - Fabricated Metal Products | Forging and Stamping | Lids, jars, bottle caps, other metal closures and crowns | #VALUE! | Non-Manufacturing Services |  |  |  |  | Timber Tract Operations | Timber Tract Operations
Manufacturing - Fabricated Metal Products | Hardware Manufacturing | Metal hinges, keys, lock, and other hardware | [6 empty] | Newspaper | [20 empty] | Metals & Fabricated Metal Products | Manufacturing - Fabricated Metal Products | Hardware Manufacturing | Metal hinges, keys, lock, and other hardware | #VALUE! | Management, Scientific, and Technical Consulting Services |  |  |  |  | Tobacco Manufacturing | Food Products Manufacturing
Manufacturing - Fabricated Metal Products | Machine Shops; Turned Product; and Screw, Nut, and Bolt Manufacturing | Machine shops | [6 empty] | Books | [20 empty] | Metals & Fabricated Metal Products | Manufacturing - Fabricated Metal Products | Machine Shops; Turned Product; and Screw, Nut, and Bolt Manufacturing | Machine shops | #VALUE! | Non-Manufacturing Services |  |  |  |  | Traveler Accommodation | Non-Manufacturing Services
Manufacturing - Fabricated Metal Products | Machine Shops; Turned Product; and Screw, Nut, and Bolt Manufacturing | Screws, nuts, and bolts | [6 empty] | Directory, mailing list, and other publishers | [20 empty] | Metals & Fabricated Metal Products | Manufacturing - Fabricated Metal Products | Machine Shops; Turned Product; and Screw, Nut, and Bolt Manufacturing | Screws, nuts, and bolts | #VALUE! | Manufacturing and Reproducing Magnetic and Optical Media |  |  |  |  | Utility System Construction | Construction Activities
Manufacturing - Fabricated Metal Products | Other Fabricated Metal Product Manufacturing | Ammunition, arms, ordnance, and related accessories | [6 empty] | Magazines and journals | [20 empty] | Metals & Fabricated Metal Products | Manufacturing - Fabricated Metal Products | Other Fabricated Metal Product Manufacturing | Ammunition, arms, ordnance, and related accessories | #VALUE! | Electronic & Electrical Products Manufacturing |  |  |  |  | Veneer, Plywood, and Engineered Wood Product Manufacturing | Paper & Wood Products Manufacturing
Manufacturing - Fabricated Metal Products | Other Fabricated Metal Product Manufacturing | Ball and roller bearings | [6 empty] | Newspapers | [20 empty] | Metals & Fabricated Metal Products | Manufacturing - Fabricated Metal Products | Other Fabricated Metal Product Manufacturing | Ball and roller bearings | #VALUE! | Mattresses, blinds and shades |  |  |  |  | Ventilation, Heating, Air-Conditioning, and Commercial Refrigeration Equipment Manufacturing | Machinery & Transportation Equipment Manufacturing
Manufacturing - Fabricated Metal Products | Other Fabricated Metal Product Manufacturing | Fabricated pipe and pipe fittings | [27 empty] | Metals & Fabricated Metal Products | Manufacturing - Fabricated Metal Products | Other Fabricated Metal Product Manufacturing | Fabricated pipe and pipe fittings | #VALUE! | Other Manufacturing |  |  |  |  | Warehousing and Storage | Transportation & Warehousing
Manufacturing - Fabricated Metal Products | Other Fabricated Metal Product Manufacturing | Metal plumbing drains, faucets, valves, and other fittings | [6 empty] | OtherInfo | [20 empty] | Metals & Fabricated Metal Products | Manufacturing - Fabricated Metal Products | Other Fabricated Metal Product Manufacturing | Metal plumbing drains, faucets, valves, and other fittings | #VALUE! | Medical Equipment and Supplies Manufacturing |  |  |  |  | Waste Collection | Water and Waste Management & Processing
Manufacturing - Fabricated Metal Products | Other Fabricated Metal Product Manufacturing | Misc. fabricated metal products | [6 empty] | Internet publishing and broadcasting | [20 empty] | Metals & Fabricated Metal Products | Manufacturing - Fabricated Metal Products | Other Fabricated Metal Product Manufacturing | Misc. fabricated metal products | #VALUE! | Other Manufacturing |  |  |  |  | Waste Treatment and Disposal | Water and Waste Management & Processing
Manufacturing - Fabricated Metal Products | Other Fabricated Metal Product Manufacturing | Valve and fittings (except for plumbing) | [6 empty] | News syndicates, libraries, archives, Internet publishing and all other information services | [20 empty] | Metals & Fabricated Metal Products | Manufacturing - Fabricated Metal Products | Other Fabricated Metal Product Manufacturing | Valve and fittings (except for plumbing) | #VALUE! | Merchant Wholesalers - Durable Goods |  |  |  |  | Water, Sewage and Other Systems | Water and Waste Management & Processing
Manufacturing - Fabricated Metal Products | Spring and Wire Product Manufacturing | Springs and wires | [27 empty] | Metals & Fabricated Metal Products | Manufacturing - Fabricated Metal Products | Spring and Wire Product Manufacturing | Springs and wires | #VALUE! | Non-Manufacturing Services |  |  |  |  | Wholesale Electronic Markets and Agents and Brokers | Non-Manufacturing Services
Manufacturing - Food, Beverage, & Tobacco | Animal Food Manufacturing | Dog and cat food | [6 empty] | Software | [20 empty] | Food Products Manufacturing | Manufacturing - Food, Beverage, & Tobacco | Animal Food Manufacturing | Dog and cat food | #VALUE! | Merchant Wholesalers - Nondurable Goods
Manufacturing - Food, Beverage, & Tobacco | Animal Food Manufacturing | Other animal food | [6 empty] | Software | [20 empty] | Food Products Manufacturing | Manufacturing - Food, Beverage, & Tobacco | Animal Food Manufacturing | Other animal food | #VALUE! | Non-Manufacturing Services
Manufacturing - Food, Beverage, & Tobacco | Animal Slaughtering and Processing | Packaged meat (except poultry) | [27 empty] | Food Products Manufacturing | Manufacturing - Food, Beverage, & Tobacco | Animal Slaughtering and Processing | Packaged meat (except poultry) | #VALUE! | Metal Ore Mining
Manufacturing - Food, Beverage, & Tobacco | Animal Slaughtering and Processing | Packaged poultry | [6 empty] | Telecommunications | [20 empty] | Food Products Manufacturing | Manufacturing - Food, Beverage, & Tobacco | Animal Slaughtering and Processing | Packaged poultry | #VALUE! | Mining of Metal Ore & Minerals
Manufacturing - Food, Beverage, & Tobacco | Bakeries and Tortilla Manufacturing | Bread and other baked goods | [6 empty] | Satellite, telecommunications resellers, and all other telecommunications | [20 empty] | Food Products Manufacturing | Manufacturing - Food, Beverage, & Tobacco | Bakeries and Tortilla Manufacturing | Bread and other baked goods | #VALUE! | Metalworking Machinery Manufacturing
Manufacturing - Food, Beverage, & Tobacco | Bakeries and Tortilla Manufacturing | Cookies, crackers, pastas, and tortillas | [6 empty] | Wired Telecommunications | [20 empty] | Food Products Manufacturing | Manufacturing - Food, Beverage, & Tobacco | Bakeries and Tortilla Manufacturing | Cookies, crackers, pastas, and tortillas | #VALUE! | Machinery & Transportation Equipment Manufacturing
Manufacturing - Food, Beverage, & Tobacco | Beverage Manufacturing | Breweries and beer | [6 empty] | Wireless telecommunications (except Satellite) | [20 empty] | Food Products Manufacturing | Manufacturing - Food, Beverage, & Tobacco | Beverage Manufacturing | Breweries and beer | #VALUE! | Monetary Authorities-Central Bank
Manufacturing - Food, Beverage, & Tobacco | Beverage Manufacturing | Distilleries and spirits | [27 empty] | Food Products Manufacturing | Manufacturing - Food, Beverage, & Tobacco | Beverage Manufacturing | Distilleries and spirits | #VALUE! | Non-Manufacturing Services
Manufacturing - Food, Beverage, & Tobacco | Beverage Manufacturing | Soft drinks, bottled water, and ice | [27 empty] | Food Products Manufacturing | Manufacturing - Food, Beverage, & Tobacco | Beverage Manufacturing | Soft drinks, bottled water, and ice | #VALUE! | Motion Picture and Sound Recording Industries
Manufacturing - Food, Beverage, & Tobacco | Beverage Manufacturing | Wineries and wine | [27 empty] | Food Products Manufacturing | Manufacturing - Food, Beverage, & Tobacco | Beverage Manufacturing | Wineries and wine | #VALUE! | Non-Manufacturing Services
Manufacturing - Food, Beverage, & Tobacco | Dairy Product Manufacturing | Cheese |  |  |  | Management | List Name | Table Name | ManagementComp | [20 empty] | Food Products Manufacturing | Manufacturing - Food, Beverage, & Tobacco | Dairy Product Manufacturing | Cheese | #VALUE! | Motor Vehicle Body and Trailer Manufacturing
Manufacturing - Food, Beverage, & Tobacco | Dairy Product Manufacturing | Dry, condensed, and evaporated dairy |  |  |  | Management of Companies and Enterprises | ManagementComp | ManagementCompT | Company and enterprise management | [20 empty] | Food Products Manufacturing | Manufacturing - Food, Beverage, & Tobacco | Dairy Product Manufacturing | Dry, condensed, and evaporated dairy | #VALUE! | Machinery & Transportation Equipment Manufacturing
Manufacturing - Food, Beverage, & Tobacco | Dairy Product Manufacturing | Fluid milk and butter | [27 empty] | Food Products Manufacturing | Manufacturing - Food, Beverage, & Tobacco | Dairy Product Manufacturing | Fluid milk and butter | #VALUE! | Motor Vehicle Manufacturing
Manufacturing - Food, Beverage, & Tobacco | Dairy Product Manufacturing | Ice cream and frozen desserts | [27 empty] | Food Products Manufacturing | Manufacturing - Food, Beverage, & Tobacco | Dairy Product Manufacturing | Ice cream and frozen desserts | #VALUE! | Machinery & Transportation Equipment Manufacturing
Manufacturing - Food, Beverage, & Tobacco | Fruit and Vegetable Preserving and Specialty Food Manufacturing | Frozen food | [27 empty] | Food Products Manufacturing | Manufacturing - Food, Beverage, & Tobacco | Fruit and Vegetable Preserving and Specialty Food Manufacturing | Frozen food | #VALUE! | Motor Vehicle Parts Manufacturing
Manufacturing - Food, Beverage, & Tobacco | Fruit and Vegetable Preserving and Specialty Food Manufacturing | Fruit and vegetable preservation |  |  |  | Apparel | List Name | Table Name | ApparelMills | [20 empty] | Food Products Manufacturing | Manufacturing - Food, Beverage, & Tobacco | Fruit and Vegetable Preserving and Specialty Food Manufacturing | Fruit and vegetable preservation | #VALUE! | Electronic & Electrical Products Manufacturing
Manufacturing - Food, Beverage, & Tobacco | Grain and Oilseed Milling | Breakfast cereals |  |  |  | Apparel Knitting Mills | ApparelMills | ApparelMillsT | Clothing | [20 empty] | Food Products Manufacturing | Manufacturing - Food, Beverage, & Tobacco | Grain and Oilseed Milling | Breakfast cereals | #VALUE! | Machinery & Transportation Equipment Manufacturing
Manufacturing - Food, Beverage, & Tobacco | Grain and Oilseed Milling | Corn products | [27 empty] | Food Products Manufacturing | Manufacturing - Food, Beverage, & Tobacco | Grain and Oilseed Milling | Corn products | #VALUE! | Museums, Historical Sites, and Similar Institutions
Manufacturing - Food, Beverage, & Tobacco | Grain and Oilseed Milling | Flours and malts | [27 empty] | Food Products Manufacturing | Manufacturing - Food, Beverage, & Tobacco | Grain and Oilseed Milling | Flours and malts | #VALUE! | Non-Manufacturing Services
Manufacturing - Food, Beverage, & Tobacco | Grain and Oilseed Milling | Refined vegetable, olive, and seed oils | [27 empty] | Food Products Manufacturing | Manufacturing - Food, Beverage, & Tobacco | Grain and Oilseed Milling | Refined vegetable, olive, and seed oils | #VALUE! | Natural Gas Distribution
Manufacturing - Food, Beverage, & Tobacco | Grain and Oilseed Milling | Vegetable oils and by-products |  |  |  | Chemicals | List Name | Table Name | BasicChem | [20 empty] | Food Products Manufacturing | Manufacturing - Food, Beverage, & Tobacco | Grain and Oilseed Milling | Vegetable oils and by-products | #VALUE! | Petroluem, Gas, & Coal Production & Transport
Manufacturing - Food, Beverage, & Tobacco | Other Food Manufacturing | All other foods |  |  |  | Basic Chemical Manufacturing | BasicChem | BasicChemT | Compressed Gases | [20 empty] | Food Products Manufacturing | Manufacturing - Food, Beverage, & Tobacco | Other Food Manufacturing | All other foods | #VALUE! | Navigational, Measuring, Electromedical, and Control Instruments Manufacturing
Manufacturing - Food, Beverage, & Tobacco | Other Food Manufacturing | Coffee and tea |  |  |  | Other Chemical Product and Preparation Manufacturing | OtherChem | OtherChemT | Other basic inorganic chemicals | [20 empty] | Food Products Manufacturing | Manufacturing - Food, Beverage, & Tobacco | Other Food Manufacturing | Coffee and tea | #VALUE! | Electronic & Electrical Products Manufacturing
Manufacturing - Food, Beverage, & Tobacco | Other Food Manufacturing | Flavored drink concentrates |  |  |  | Paint, Coating, and Adhesive Manufacturing | Paint | PaintT | Other basic organic chemicals | [20 empty] | Food Products Manufacturing | Manufacturing - Food, Beverage, & Tobacco | Other Food Manufacturing | Flavored drink concentrates | #VALUE! | Newspaper, Periodical, Book, and Directory Publishers
Manufacturing - Food, Beverage, & Tobacco | Other Food Manufacturing | Seasonings and dressings |  |  |  | Pesticide, Fertilizer, and Other Agricultural Chemical Manufacturing | Pesticide | PesticideT | Petrochemicals | [20 empty] | Food Products Manufacturing | Manufacturing - Food, Beverage, & Tobacco | Other Food Manufacturing | Seasonings and dressings | #VALUE! | Non-Manufacturing Services
Manufacturing - Food, Beverage, & Tobacco | Other Food Manufacturing | Snack foods |  |  |  | Pharmaceutical and Medicine Manufacturing | Pharma | PharmaT | Synthetic dyes and pigments | [20 empty] | Food Products Manufacturing | Manufacturing - Food, Beverage, & Tobacco | Other Food Manufacturing | Snack foods | #VALUE! | Other Manufacturing
Manufacturing - Food, Beverage, & Tobacco | Seafood Product Preparation and Packaging | Seafood |  |  |  | Resin, Synthetic Rubber, and Artificial and Synthetic Fibers and Filaments Manufacturing | Resin | ResinT | [21 empty] | Food Products Manufacturing | Manufacturing - Food, Beverage, & Tobacco | Seafood Product Preparation and Packaging | Seafood | #VALUE! | Nondepository Credit Intermediation
Manufacturing - Food, Beverage, & Tobacco | Sugar and Confectionery Product Manufacturing | Sugar, candy, and chocolate |  |  |  | Soap, Cleaning Compound, and Toilet Preparation Manufacturing | Soap | SoapT | OtherChem | [20 empty] | Food Products Manufacturing | Manufacturing - Food, Beverage, & Tobacco | Sugar and Confectionery Product Manufacturing | Sugar, candy, and chocolate | #VALUE! | Non-Manufacturing Services
Manufacturing - Food, Beverage, & Tobacco | Tobacco Manufacturing | Tobacco products | [6 empty] | Chemicals (except basic chemicals, agrichemicals, polymers, paints, pharmaceuticals,soaps, cleaning compounds) | [20 empty] | Food Products Manufacturing | Manufacturing - Food, Beverage, & Tobacco | Tobacco Manufacturing | Tobacco products | #VALUE! | Nonferrous Metal (except Aluminum) Production and Processing
Manufacturing - Furniture and Related Products | Household and Institutional Furniture and Kitchen Cabinet Manufacturing | Home furniture - Cabinets and non-wood, nonupholstered | [6 empty] | Ink and ink cartridges | [20 empty] | Other Manufacturing | Manufacturing - Furniture and Related Products | Household and Institutional Furniture and Kitchen Cabinet Manufacturing | Home furniture - Cabinets and non-wood, nonupholstered | #VALUE! | Metals & Fabricated Metal Products
Manufacturing - Furniture and Related Products | Household and Institutional Furniture and Kitchen Cabinet Manufacturing | Home furniture - upholstered | [27 empty] | Other Manufacturing | Manufacturing - Furniture and Related Products | Household and Institutional Furniture and Kitchen Cabinet Manufacturing | Home furniture - upholstered | #VALUE! | Nonferrous Metal Foundries
Manufacturing - Furniture and Related Products | Household and Institutional Furniture and Kitchen Cabinet Manufacturing | Home furniture - wood, nonupholstered | [6 empty] | Paint | [20 empty] | Other Manufacturing | Manufacturing - Furniture and Related Products | Household and Institutional Furniture and Kitchen Cabinet Manufacturing | Home furniture - wood, nonupholstered | #VALUE! | Nonmetallic Mineral Mining and Quarrying
Manufacturing - Furniture and Related Products | Household and Institutional Furniture and Kitchen Cabinet Manufacturing | Institutional furniture | [6 empty] | Adhesives | [20 empty] | Other Manufacturing | Manufacturing - Furniture and Related Products | Household and Institutional Furniture and Kitchen Cabinet Manufacturing | Institutional furniture | #VALUE! | Mining of Metal Ore & Minerals
Manufacturing - Furniture and Related Products | Household and Institutional Furniture and Kitchen Cabinet Manufacturing | Wood kitchen cabinets and countertops | [6 empty] | Paints and coatings | [20 empty] | Other Manufacturing | Manufacturing - Furniture and Related Products | Household and Institutional Furniture and Kitchen Cabinet Manufacturing | Wood kitchen cabinets and countertops | #VALUE! | Nonresidential Building Construction
Manufacturing - Furniture and Related Products | Mattresses, blinds and shades | Mattresses, blinds and shades | [27 empty] | Other Manufacturing | Manufacturing - Furniture and Related Products | Mattresses, blinds and shades | Mattresses, blinds and shades | #VALUE! | Construction Activities
Manufacturing - Furniture and Related Products | Office Furniture (including Fixtures) Manufacturing | Office furniture and custom architectural woodwork and millwork | [6 empty] | Pesticide | [20 empty] | Other Manufacturing | Manufacturing - Furniture and Related Products | Office Furniture (including Fixtures) Manufacturing | Office furniture and custom architectural woodwork and millwork | #VALUE! | Office Furniture (including Fixtures) Manufacturing
Manufacturing - Furniture and Related Products | Office Furniture (including Fixtures) Manufacturing | Shelving and lockers | [6 empty] | Fertilizers | [20 empty] | Other Manufacturing | Manufacturing - Furniture and Related Products | Office Furniture (including Fixtures) Manufacturing | Shelving and lockers | #VALUE! | Other Manufacturing
Manufacturing - Leather Products | Leather and Hide Tanning and Finishing | Leather and leather substitutes | [6 empty] | Pesticides | [20 empty] | Other Manufacturing | Manufacturing - Leather Products | Leather and Hide Tanning and Finishing | Leather and leather substitutes | #VALUE! | Oil and Gas Extraction
Manufacturing - Machinery | Agriculture, Construction, and Mining Machinery Manufacturing | Construction machinery | [27 empty] | Machinery & Transportation Equipment Manufacturing | Manufacturing - Machinery | Agriculture, Construction, and Mining Machinery Manufacturing | Construction machinery | #VALUE! | Petroluem, Gas, & Coal Production & Transport
Manufacturing - Machinery | Agriculture, Construction, and Mining Machinery Manufacturing | Farm machinery and equipment | [6 empty] | Pharma | [20 empty] | Machinery & Transportation Equipment Manufacturing | Manufacturing - Machinery | Agriculture, Construction, and Mining Machinery Manufacturing | Farm machinery and equipment | #VALUE! | Other Activities
Manufacturing - Machinery | Agriculture, Construction, and Mining Machinery Manufacturing | Lawn and garden equipment | [6 empty] | Blood sugar, pregnancy, and other diagnostic test kits | [20 empty] | Machinery & Transportation Equipment Manufacturing | Manufacturing - Machinery | Agriculture, Construction, and Mining Machinery Manufacturing | Lawn and garden equipment | #VALUE! | Non-Manufacturing Services
Manufacturing - Machinery | Agriculture, Construction, and Mining Machinery Manufacturing | Mining and oil/gas field machinery | [6 empty] | Medicinal and botanical ingredients | [20 empty] | Machinery & Transportation Equipment Manufacturing | Manufacturing - Machinery | Agriculture, Construction, and Mining Machinery Manufacturing | Mining and oil/gas field machinery | #VALUE! | Other
Manufacturing - Machinery | Commercial and Service Industry Machinery Manufacturing | Optical instruments and lenses | [6 empty] | Pharmaceutical products (pills, powders, solutions, etc.) | [20 empty] | Machinery & Transportation Equipment Manufacturing | Manufacturing - Machinery | Commercial and Service Industry Machinery Manufacturing | Optical instruments and lenses | #VALUE! | Other Chemical Product and Preparation Manufacturing
Manufacturing - Machinery | Commercial and Service Industry Machinery Manufacturing | Other commercial and service industry machinery | [6 empty] | Vaccines and other biological medical products | [20 empty] | Machinery & Transportation Equipment Manufacturing | Manufacturing - Machinery | Commercial and Service Industry Machinery Manufacturing | Other commercial and service industry machinery | #VALUE! | Other Chemicals Manufacturing
Manufacturing - Machinery | Commercial and Service Industry Machinery Manufacturing | Photography and photocopying equipment | [27 empty] | Machinery & Transportation Equipment Manufacturing | Manufacturing - Machinery | Commercial and Service Industry Machinery Manufacturing | Photography and photocopying equipment | #VALUE! | Other Electrical Equipment and Component Manufacturing
Manufacturing - Machinery | Engine, Turbine, and Power Transmission Equipment Manufacturing | Mechanical power transmission equipment | [6 empty] | Resin | [20 empty] | Machinery & Transportation Equipment Manufacturing | Manufacturing - Machinery | Engine, Turbine, and Power Transmission Equipment Manufacturing | Mechanical power transmission equipment | #VALUE! | Electronic & Electrical Products Manufacturing
Manufacturing - Machinery | Engine, Turbine, and Power Transmission Equipment Manufacturing | Other engine equipment | [6 empty] | Plastics | [20 empty] | Machinery & Transportation Equipment Manufacturing | Manufacturing - Machinery | Engine, Turbine, and Power Transmission Equipment Manufacturing | Other engine equipment | #VALUE! | Other Fabricated Metal Product Manufacturing
Manufacturing - Machinery | Engine, Turbine, and Power Transmission Equipment Manufacturing | Speed changers, industrial high-speed drives, and gears | [6 empty] | Synthetic rubber and artificial and synthetic fibers | [20 empty] | Machinery & Transportation Equipment Manufacturing | Manufacturing - Machinery | Engine, Turbine, and Power Transmission Equipment Manufacturing | Speed changers, industrial high-speed drives, and gears | #VALUE! | Metals & Fabricated Metal Products
Manufacturing - Machinery | Engine, Turbine, and Power Transmission Equipment Manufacturing | Turbines and turbine generator sets | [27 empty] | Machinery & Transportation Equipment Manufacturing | Manufacturing - Machinery | Engine, Turbine, and Power Transmission Equipment Manufacturing | Turbines and turbine generator sets | #VALUE! | Other Food Manufacturing
Manufacturing - Machinery | Industrial Machinery Manufacturing | Machinery for the paper, textile, food or other industries (except semiconductor machinery) | [6 empty] | Soap | [20 empty] | Machinery & Transportation Equipment Manufacturing | Manufacturing - Machinery | Industrial Machinery Manufacturing | Machinery for the paper, textile, food or other industries (except semiconductor machinery) | #VALUE! | Food Products Manufacturing
Manufacturing - Machinery | Industrial Machinery Manufacturing | Semiconductor machinery | [6 empty] | Soap and cleaning compounds | [20 empty] | Machinery & Transportation Equipment Manufacturing | Manufacturing - Machinery | Industrial Machinery Manufacturing | Semiconductor machinery | #VALUE! | Other General Purpose Machinery Manufacturing
Manufacturing - Machinery | Metalworking Machinery Manufacturing | Cutting and machine tool accessory, rolling mill, and other metalworking machines | [6 empty] | Toiletries | [20 empty] | Machinery & Transportation Equipment Manufacturing | Manufacturing - Machinery | Metalworking Machinery Manufacturing | Cutting and machine tool accessory, rolling mill, and other metalworking machines | #VALUE! | Machinery & Transportation Equipment Manufacturing
Manufacturing - Machinery | Metalworking Machinery Manufacturing | Industrial molds | [27 empty] | Machinery & Transportation Equipment Manufacturing | Manufacturing - Machinery | Metalworking Machinery Manufacturing | Industrial molds | #VALUE! | Other Information Services
Manufacturing - Machinery | Metalworking Machinery Manufacturing | Metal cutting and forming machine tools | [27 empty] | Machinery & Transportation Equipment Manufacturing | Manufacturing - Machinery | Metalworking Machinery Manufacturing | Metal cutting and forming machine tools | #VALUE! | Non-Manufacturing Services
Manufacturing - Machinery | Metalworking Machinery Manufacturing | Special tools, dies, jigs, and fixtures | [27 empty] | Machinery & Transportation Equipment Manufacturing | Manufacturing - Machinery | Metalworking Machinery Manufacturing | Special tools, dies, jigs, and fixtures | #VALUE! | Other Miscellaneous Manufacturing
Manufacturing - Machinery | Other General Purpose Machinery Manufacturing | Air and gas compressors |  |  |  | Computer | List Name | Table Name | Audio | [20 empty] | Machinery & Transportation Equipment Manufacturing | Manufacturing - Machinery | Other General Purpose Machinery Manufacturing | Air and gas compressors | #VALUE! | Other Manufacturing
Manufacturing - Machinery | Other General Purpose Machinery Manufacturing | Hydraulic pumps, motors, cylinders and actuators |  |  |  | Audio and Video Equipment Manufacturing | Audio | AudioT | Audio and video equipment | [20 empty] | Machinery & Transportation Equipment Manufacturing | Manufacturing - Machinery | Other General Purpose Machinery Manufacturing | Hydraulic pumps, motors, cylinders and actuators | #VALUE! | Other Nonmetallic Mineral Product Manufacturing
Manufacturing - Machinery | Other General Purpose Machinery Manufacturing | Industrial process furnaces and ovens |  |  |  | Communications Equipment Manufacturing | CommEquip | CommEquipT | [21 empty] | Machinery & Transportation Equipment Manufacturing | Manufacturing - Machinery | Other General Purpose Machinery Manufacturing | Industrial process furnaces and ovens | #VALUE! | Other Nonmetallic Mineral Products
Manufacturing - Machinery | Other General Purpose Machinery Manufacturing | Material handling equipment |  |  |  | Computer and Peripheral Equipment Manufacturing | CompEquip | CompEquipT | CommEquip | [20 empty] | Machinery & Transportation Equipment Manufacturing | Manufacturing - Machinery | Other General Purpose Machinery Manufacturing | Material handling equipment | #VALUE! | Other Pipeline Transportation
Manufacturing - Machinery | Other General Purpose Machinery Manufacturing | Packaging machinery |  |  |  | Manufacturing and Reproducing Magnetic and Optical Media | MagMedia | MagMediaT | Communications equipment | [20 empty] | Machinery & Transportation Equipment Manufacturing | Manufacturing - Machinery | Other General Purpose Machinery Manufacturing | Packaging machinery | #VALUE! | Petroluem, Gas, & Coal Production & Transport
Manufacturing - Machinery | Other General Purpose Machinery Manufacturing | Power tools |  |  |  | Navigational, Measuring, Electromedical, and Control Instruments Manufacturing | Navigation | NavigationT | Telephones | [20 empty] | Machinery & Transportation Equipment Manufacturing | Manufacturing - Machinery | Other General Purpose Machinery Manufacturing | Power tools | #VALUE! | Other Professional, Scientific, and Technical Services
Manufacturing - Machinery | Other General Purpose Machinery Manufacturing | Pumps and pumping equipment |  |  |  | Semiconductor and Other Electronic Component Manufacturing | Semiconductor | SemiconductorT | Wireless communications | [20 empty] | Machinery & Transportation Equipment Manufacturing | Manufacturing - Machinery | Other General Purpose Machinery Manufacturing | Pumps and pumping equipment | #VALUE! | Non-Manufacturing Services
Manufacturing - Machinery | Other General Purpose Machinery Manufacturing | Welding and Soldering Equipment, Scales and Balances, and other general purpose machinery | [27 empty] | Machinery & Transportation Equipment Manufacturing | Manufacturing - Machinery | Other General Purpose Machinery Manufacturing | Welding and Soldering Equipment, Scales and Balances, and other general purpose machinery | #VALUE! | Other Retail Trade
Manufacturing - Machinery | Ventilation, Heating, Air-Conditioning, and Commercial Refrigeration Equipment Manufacturing | Air conditioning, refrigeration, and warm air heating equipment | [6 empty] | CompEquip | [20 empty] | Machinery & Transportation Equipment Manufacturing | Manufacturing - Machinery | Ventilation, Heating, Air-Conditioning, and Commercial Refrigeration Equipment Manufacturing | Air conditioning, refrigeration, and warm air heating equipment | #VALUE! | Non-Manufacturing Services
Manufacturing - Machinery | Ventilation, Heating, Air-Conditioning, and Commercial Refrigeration Equipment Manufacturing | Air purification and ventilation equipment | [6 empty] | Computer storage device readers | [20 empty] | Machinery & Transportation Equipment Manufacturing | Manufacturing - Machinery | Ventilation, Heating, Air-Conditioning, and Commercial Refrigeration Equipment Manufacturing | Air purification and ventilation equipment | #VALUE! | Other Transit and Ground Passenger Transportation
Manufacturing - Machinery | Ventilation, Heating, Air-Conditioning, and Commercial Refrigeration Equipment Manufacturing | Heating equipment other than warm air furnaces | [6 empty] | Computer terminals and other computer peripheral equipment | [20 empty] | Machinery & Transportation Equipment Manufacturing | Manufacturing - Machinery | Ventilation, Heating, Air-Conditioning, and Commercial Refrigeration Equipment Manufacturing | Heating equipment other than warm air furnaces | #VALUE! | Transportation & Warehousing
Manufacturing - Medical Equipment and Supplies | Medical Equipment and Supplies Manufacturing | Dental equipment and supplies | [6 empty] | Computers | [20 empty] | Other Manufacturing | Manufacturing - Medical Equipment and Supplies | Medical Equipment and Supplies Manufacturing | Dental equipment and supplies | #VALUE! | Other Transportation Equipment Manufacturing
Manufacturing - Medical Equipment and Supplies | Medical Equipment and Supplies Manufacturing | Dental laboratories | [27 empty] | Other Manufacturing | Manufacturing - Medical Equipment and Supplies | Medical Equipment and Supplies Manufacturing | Dental laboratories | #VALUE! | Machinery & Transportation Equipment Manufacturing
Manufacturing - Medical Equipment and Supplies | Medical Equipment and Supplies Manufacturing | Ophthalmic goods | [6 empty] | MagMedia | [20 empty] | Other Manufacturing | Manufacturing - Medical Equipment and Supplies | Medical Equipment and Supplies Manufacturing | Ophthalmic goods | #VALUE! | Other Waste Management Services
Manufacturing - Medical Equipment and Supplies | Medical Equipment and Supplies Manufacturing | Surgical and medical instruments | [6 empty] | External hard drives, CDs, other storage media | [20 empty] | Other Manufacturing | Manufacturing - Medical Equipment and Supplies | Medical Equipment and Supplies Manufacturing | Surgical and medical instruments | #VALUE! | Water and Waste Management & Processing
Manufacturing - Medical Equipment and Supplies | Medical Equipment and Supplies Manufacturing | Surgical appliance and supplies | [27 empty] | Other Manufacturing | Manufacturing - Medical Equipment and Supplies | Medical Equipment and Supplies Manufacturing | Surgical appliance and supplies | #VALUE! | Other Wood Product Manufacturing
Manufacturing - Miscellaneous Products | Other Miscellaneous Manufacturing | Dolls, toys, and games | [6 empty] | Navigation | [20 empty] | Other Manufacturing | Manufacturing - Miscellaneous Products | Other Miscellaneous Manufacturing | Dolls, toys, and games | #VALUE! | Paper & Wood Products Manufacturing
Manufacturing - Miscellaneous Products | Other Miscellaneous Manufacturing | Gaskets, seals, musical instruments, fasteners, brooms, brushes, mop and other misc. goods | [6 empty] | Analytical laboratory instruments | [20 empty] | Other Manufacturing | Manufacturing - Miscellaneous Products | Other Miscellaneous Manufacturing | Gaskets, seals, musical instruments, fasteners, brooms, brushes, mop and other misc. goods | #VALUE! | Paint, Coating, and Adhesive Manufacturing
Manufacturing - Miscellaneous Products | Other Miscellaneous Manufacturing | Jewelry and silverware | [6 empty] | Automatic controls for HVAC and refrigeration equipment | [20 empty] | Other Manufacturing | Manufacturing - Miscellaneous Products | Other Miscellaneous Manufacturing | Jewelry and silverware | #VALUE! | Other Chemicals Manufacturing
Manufacturing - Miscellaneous Products | Other Miscellaneous Manufacturing | Office supplies (not paper) | [6 empty] | Electromedical appartuses | [20 empty] | Other Manufacturing | Manufacturing - Miscellaneous Products | Other Miscellaneous Manufacturing | Office supplies (not paper) | #VALUE! | Personal and Laundry Services
Manufacturing - Miscellaneous Products | Other Miscellaneous Manufacturing | Signs | [6 empty] | Fluid meters and counting devices | [20 empty] | Other Manufacturing | Manufacturing - Miscellaneous Products | Other Miscellaneous Manufacturing | Signs | #VALUE! | Non-Manufacturing Services
Manufacturing - Miscellaneous Products | Other Miscellaneous Manufacturing | Sporting and athletic goods | [6 empty] | Industrial process variable instruments | [20 empty] | Other Manufacturing | Manufacturing - Miscellaneous Products | Other Miscellaneous Manufacturing | Sporting and athletic goods | #VALUE! | Pesticide, Fertilizer, and Other Agricultural Chemical Manufacturing
Manufacturing - Nonmetallic Mineral Products | Cement and Concrete Product Manufacturing | Cement | [6 empty] | Irradiation apparatuses | [20 empty] | Cement & Concrete Products | Manufacturing - Nonmetallic Mineral Products | Cement and Concrete Product Manufacturing | Cement | #VALUE! | Fertilizers & Pesticides
Manufacturing - Nonmetallic Mineral Products | Cement and Concrete Product Manufacturing | Concrete pipe, bricks, and blocks | [6 empty] | Navigation instruments | [20 empty] | Cement & Concrete Products | Manufacturing - Nonmetallic Mineral Products | Cement and Concrete Product Manufacturing | Concrete pipe, bricks, and blocks | #VALUE! | Petroleum and Coal Products Manufacturing
Manufacturing - Nonmetallic Mineral Products | Cement and Concrete Product Manufacturing | Other concrete products | [6 empty] | Signal testing instruments | [20 empty] | Cement & Concrete Products | Manufacturing - Nonmetallic Mineral Products | Cement and Concrete Product Manufacturing | Other concrete products | #VALUE! | Other Manufacturing
Manufacturing - Nonmetallic Mineral Products | Cement and Concrete Product Manufacturing | Ready-mix concrete | [6 empty] | Watches, clocks, and other measuring and controlling devices | [20 empty] | Cement & Concrete Products | Manufacturing - Nonmetallic Mineral Products | Cement and Concrete Product Manufacturing | Ready-mix concrete | #VALUE! | Petroluem, Gas, & Coal Production & Transport
Manufacturing - Nonmetallic Mineral Products | Clay Product and Refractory Manufacturing | Clay and ceramic products | [27 empty] | Other Nonmetallic Mineral Products | Manufacturing - Nonmetallic Mineral Products | Clay Product and Refractory Manufacturing | Clay and ceramic products | #VALUE! | Pharmaceutical and Medicine Manufacturing
Manufacturing - Nonmetallic Mineral Products | Glass and Glass Product Manufacturing | Glass and glass products | [6 empty] | Semiconductor | [20 empty] | Glass & Glass Products Manufacturing | Manufacturing - Nonmetallic Mineral Products | Glass and Glass Product Manufacturing | Glass and glass products | #VALUE! | Other Chemicals Manufacturing
Manufacturing - Nonmetallic Mineral Products | Lime and Gypsum Product Manufacturing | Lime and gypsum products | [6 empty] | Electronic capacitors, resistors, coils, transformers, connectors and other components (except semiconductors and printed circuit assemblies) | [20 empty] | Other Nonmetallic Mineral Products | Manufacturing - Nonmetallic Mineral Products | Lime and Gypsum Product Manufacturing | Lime and gypsum products | #VALUE! | Plastics Product Manufacturing
Manufacturing - Nonmetallic Mineral Products | Other Nonmetallic Mineral Product Manufacturing | Abrasive products | [6 empty] | Printed circuit and electronic assembly | [20 empty] | Other Nonmetallic Mineral Products | Manufacturing - Nonmetallic Mineral Products | Other Nonmetallic Mineral Product Manufacturing | Abrasive products | #VALUE! | Plastics & Rubber Products Manufacturing
Manufacturing - Nonmetallic Mineral Products | Other Nonmetallic Mineral Product Manufacturing | Cut stone and stone products | [6 empty] | Semiconductors | [20 empty] | Other Nonmetallic Mineral Products | Manufacturing - Nonmetallic Mineral Products | Other Nonmetallic Mineral Product Manufacturing | Cut stone and stone products | #VALUE! | Postal Service
Manufacturing - Nonmetallic Mineral Products | Other Nonmetallic Mineral Product Manufacturing | Ground or treated minerals and earth | [27 empty] | Other Nonmetallic Mineral Products | Manufacturing - Nonmetallic Mineral Products | Other Nonmetallic Mineral Product Manufacturing | Ground or treated minerals and earth | #VALUE! | Transportation & Warehousing
Manufacturing - Nonmetallic Mineral Products | Other Nonmetallic Mineral Product Manufacturing | Mineral wool | [27 empty] | Other Nonmetallic Mineral Products | Manufacturing - Nonmetallic Mineral Products | Other Nonmetallic Mineral Product Manufacturing | Mineral wool | #VALUE! | Printing and Related Support Activities
Manufacturing - Nonmetallic Mineral Products | Other Nonmetallic Mineral Product Manufacturing | Other nonmetallic mineral products | [27 empty] | Other Nonmetallic Mineral Products | Manufacturing - Nonmetallic Mineral Products | Other Nonmetallic Mineral Product Manufacturing | Other nonmetallic mineral products | #VALUE! | Other Manufacturing
Manufacturing - Paper Products | Converted Paper Product Manufacturing | All other converted paper products |  |  |  | Electrical | List Name | Table Name | ElecLight | [20 empty] | Paper & Wood Products Manufacturing | Manufacturing - Paper Products | Converted Paper Product Manufacturing | All other converted paper products | #VALUE! | Private Household Services
Manufacturing - Paper Products | Converted Paper Product Manufacturing | Cardboard containers |  |  |  | Electric Lighting Equipment Manufacturing | ElecLight | ElecLightT | Light bulbs | [20 empty] | Paper & Wood Products Manufacturing | Manufacturing - Paper Products | Converted Paper Product Manufacturing | Cardboard containers | #VALUE! | Non-Manufacturing Services
Manufacturing - Paper Products | Converted Paper Product Manufacturing | Paper bags and coated paper |  |  |  | Electrical Equipment Manufacturing | ElecEquip | ElecEquipT | Light fixtures | [20 empty] | Paper & Wood Products Manufacturing | Manufacturing - Paper Products | Converted Paper Product Manufacturing | Paper bags and coated paper | #VALUE! | Pulp, Paper, and Paperboard Mills
Manufacturing - Paper Products | Converted Paper Product Manufacturing | Sanitary paper (tissues, napkins, diapers, etc.) |  |  |  | Household Appliance Manufacturing | HouseApp | HouseAppT | [21 empty] | Paper & Wood Products Manufacturing | Manufacturing - Paper Products | Converted Paper Product Manufacturing | Sanitary paper (tissues, napkins, diapers, etc.) | #VALUE! | Paper & Wood Products Manufacturing
Manufacturing - Paper Products | Converted Paper Product Manufacturing | Stationery |  |  |  | Other Electrical Equipment and Component Manufacturing | OtherElec | OtherElecT | ElecEquip | [20 empty] | Paper & Wood Products Manufacturing | Manufacturing - Paper Products | Converted Paper Product Manufacturing | Stationery | #VALUE! | Rail Transportation
Manufacturing - Paper Products | Pulp, Paper, and Paperboard Mills | Cardboard | [6 empty] | Motors and generators | [20 empty] | Paper & Wood Products Manufacturing | Manufacturing - Paper Products | Pulp, Paper, and Paperboard Mills | Cardboard | #VALUE! | Transportation & Warehousing
Manufacturing - Paper Products | Pulp, Paper, and Paperboard Mills | Paper | [6 empty] | Relay and industrial controls | [20 empty] | Paper & Wood Products Manufacturing | Manufacturing - Paper Products | Pulp, Paper, and Paperboard Mills | Paper | #VALUE! | Railroad Rolling Stock Manufacturing
Manufacturing - Paper Products | Pulp, Paper, and Paperboard Mills | Wood pulp | [6 empty] | Specialty transformers | [20 empty] | Paper & Wood Products Manufacturing | Manufacturing - Paper Products | Pulp, Paper, and Paperboard Mills | Wood pulp | #VALUE! | Machinery & Transportation Equipment Manufacturing
Manufacturing - Petroleum and Coal Products | Petroleum and Coal Products Manufacturing | Asphalt pavement | [6 empty] | Switchgear and switchboards | [20 empty] | Other Manufacturing | Manufacturing - Petroleum and Coal Products | Petroleum and Coal Products Manufacturing | Asphalt pavement | #VALUE! | Real Estate and Rental and Leasing
Manufacturing - Petroleum and Coal Products | Petroleum and Coal Products Manufacturing | Asphalt shingles | [27 empty] | Other Manufacturing | Manufacturing - Petroleum and Coal Products | Petroleum and Coal Products Manufacturing | Asphalt shingles | #VALUE! | Non-Manufacturing Services
Manufacturing - Petroleum and Coal Products | Petroleum and Coal Products Manufacturing | Gasoline, fuels, and by-products of petroleum refining | [6 empty] | HouseApp | [20 empty] | Petroluem, Gas, & Coal Production & Transport | Manufacturing - Petroleum and Coal Products | Petroleum and Coal Products Manufacturing | Gasoline, fuels, and by-products of petroleum refining | #VALUE! | Recreation
Manufacturing - Petroleum and Coal Products | Petroleum and Coal Products Manufacturing | Other petroleum and coal products | [6 empty] | Home cooking appliances | [20 empty] | Petroluem, Gas, & Coal Production & Transport | Manufacturing - Petroleum and Coal Products | Petroleum and Coal Products Manufacturing | Other petroleum and coal products | #VALUE! | Non-Manufacturing Services
Manufacturing - Plastics and Rubber Products | Plastics Product Manufacturing | Laminated plastic plates and shapes | [6 empty] | Home laundry machines | [20 empty] | Plastics & Rubber Products Manufacturing | Manufacturing - Plastics and Rubber Products | Plastics Product Manufacturing | Laminated plastic plates and shapes | #VALUE! | Religious, Grantmaking, Civic, Professional, and Similar Organizations
Manufacturing - Plastics and Rubber Products | Plastics Product Manufacturing | Other plastic products | [6 empty] | Home refrigerators and freezers | [20 empty] | Plastics & Rubber Products Manufacturing | Manufacturing - Plastics and Rubber Products | Plastics Product Manufacturing | Other plastic products | #VALUE! | Non-Manufacturing Services
Manufacturing - Plastics and Rubber Products | Plastics Product Manufacturing | Plastic bags, films, and sheets | [6 empty] | Major home appliances (except ovens, stoves, refrigerators and laundry machines) | [20 empty] | Plastics & Rubber Products Manufacturing | Manufacturing - Plastics and Rubber Products | Plastics Product Manufacturing | Plastic bags, films, and sheets | #VALUE! | Remediation Services
Manufacturing - Plastics and Rubber Products | Plastics Product Manufacturing | Plastic bottles | [6 empty] | Small electrical appliances | [20 empty] | Plastics & Rubber Products Manufacturing | Manufacturing - Plastics and Rubber Products | Plastics Product Manufacturing | Plastic bottles | #VALUE! | Water and Waste Management & Processing
Manufacturing - Plastics and Rubber Products | Plastics Product Manufacturing | Plastic pipe, fittings, and sausage casings | [27 empty] | Plastics & Rubber Products Manufacturing | Manufacturing - Plastics and Rubber Products | Plastics Product Manufacturing | Plastic pipe, fittings, and sausage casings | #VALUE! | Repair and Maintenance
Manufacturing - Plastics and Rubber Products | Plastics Product Manufacturing | Polystyrene foam products | [6 empty] | OtherElec | [20 empty] | Plastics & Rubber Products Manufacturing | Manufacturing - Plastics and Rubber Products | Plastics Product Manufacturing | Polystyrene foam products | #VALUE! | Non-Manufacturing Services
Manufacturing - Plastics and Rubber Products | Plastics Product Manufacturing | Urethane and other foam products | [6 empty] | Carbon and graphite products | [20 empty] | Plastics & Rubber Products Manufacturing | Manufacturing - Plastics and Rubber Products | Plastics Product Manufacturing | Urethane and other foam products | #VALUE! | Residential Building Construction
Manufacturing - Plastics and Rubber Products | Rubber Product Manufacturing | Other rubber products | [6 empty] | Communication and energy wire and cable | [20 empty] | Plastics & Rubber Products Manufacturing | Manufacturing - Plastics and Rubber Products | Rubber Product Manufacturing | Other rubber products | #VALUE! | Construction Activities
Manufacturing - Plastics and Rubber Products | Rubber Product Manufacturing | Rubber and plastic belts and hoses | [6 empty] | Other miscellaneous electrical equipment and components | [20 empty] | Plastics & Rubber Products Manufacturing | Manufacturing - Plastics and Rubber Products | Rubber Product Manufacturing | Rubber and plastic belts and hoses | #VALUE! | Resin, Synthetic Rubber, and Artificial and Synthetic Fibers and Filaments Manufacturing
Manufacturing - Plastics and Rubber Products | Rubber Product Manufacturing | Rubber tires | [6 empty] | Primary batteries | [20 empty] | Plastics & Rubber Products Manufacturing | Manufacturing - Plastics and Rubber Products | Rubber Product Manufacturing | Rubber tires | #VALUE! | Plastics & Rubber Products Manufacturing
Manufacturing - Primary Metals | Alumina and Aluminum Production and Processing | Primary aluminum | [6 empty] | Storage batteries | [20 empty] | Nonferrous Metal Foundries | Manufacturing - Primary Metals | Alumina and Aluminum Production and Processing | Primary aluminum | #VALUE! | Restaurants and Other Eating Places
Manufacturing - Primary Metals | Alumina and Aluminum Production and Processing | Secondary aluminum | [6 empty] | Wiring devices | [20 empty] | Metals & Fabricated Metal Products | Manufacturing - Primary Metals | Alumina and Aluminum Production and Processing | Secondary aluminum | #VALUE! | Non-Manufacturing Services
Manufacturing - Primary Metals | Foundries | Cast iron and steel | [27 empty] | Iron & Steel Foundries & Manufacturing | Manufacturing - Primary Metals | Foundries | Cast iron and steel | #VALUE! | Rubber Product Manufacturing
Manufacturing - Primary Metals | Foundries | Nonferrous metal casts | [27 empty] | Nonferrous Metal Foundries | Manufacturing - Primary Metals | Foundries | Nonferrous metal casts | #VALUE! | Plastics & Rubber Products Manufacturing
Manufacturing - Primary Metals | Iron and Steel Mills and Ferroalloy Manufacturing | Primary iron, steel, and ferroalloy products | [27 empty] | Iron & Steel Foundries & Manufacturing | Manufacturing - Primary Metals | Iron and Steel Mills and Ferroalloy Manufacturing | Primary iron, steel, and ferroalloy products | #VALUE! | Scheduled Air Transportation
Manufacturing - Primary Metals | Nonferrous Metal (except Aluminum) Production and Processing | Copper, gold and silver concentrates |  |  |  | Fabricated | List Name | Table Name | Architect | [20 empty] | Nonferrous Metal Foundries | Manufacturing - Primary Metals | Nonferrous Metal (except Aluminum) Production and Processing | Copper, gold and silver concentrates | #VALUE! | Transportation & Warehousing
Manufacturing - Primary Metals | Nonferrous Metal (except Aluminum) Production and Processing | Other secondary nonferrous metal products |  |  |  | Architectural and Structural Metals Manufacturing | Architect | ArchitectT | Metal structural products | [20 empty] | Metals & Fabricated Metal Products | Manufacturing - Primary Metals | Nonferrous Metal (except Aluminum) Production and Processing | Other secondary nonferrous metal products | #VALUE! | Scientific Research and Development Services
Manufacturing - Primary Metals | Nonferrous Metal (except Aluminum) Production and Processing | Secondary copper products |  |  |  | Boiler, Tank, and Shipping Container Manufacturing | Boiler | BoilerT | Metal windows, doors, and architectural products | [20 empty] | Metals & Fabricated Metal Products | Manufacturing - Primary Metals | Nonferrous Metal (except Aluminum) Production and Processing | Secondary copper products | #VALUE! | Non-Manufacturing Services
Manufacturing - Primary Metals | Steel Product Manufacturing from Purchased Steel | Secondary steel products |  |  |  | Coating, Engraving, Heat Treating, and Allied Activities | Coating | CoatingT | [21 empty] | Metals & Fabricated Metal Products | Manufacturing - Primary Metals | Steel Product Manufacturing from Purchased Steel | Secondary steel products | #VALUE! | Seafood Product Preparation and Packaging
Manufacturing - Printing and Related Support Activities | Printing and Related Support Activities | Books, newspapers, magazines, and other print media |  |  |  | Cutlery and Handtool Manufacturing | Cutlery | CutleryT | Boiler | [20 empty] | Other Manufacturing | Manufacturing - Printing and Related Support Activities | Printing and Related Support Activities | Books, newspapers, magazines, and other print media | #VALUE! | Food Products Manufacturing
Manufacturing - Printing and Related Support Activities | Printing and Related Support Activities | Printing support |  |  |  | Forging and Stamping | Forging | ForgingT | Heavy gauge metal tanks | [20 empty] | Other Manufacturing | Manufacturing - Printing and Related Support Activities | Printing and Related Support Activities | Printing support | #VALUE! | Securities, Commodity Contracts, and Other Financial Investments and Related Activities
Manufacturing - Textile Mills | Fabric Mills | Fabric |  |  |  | Hardware Manufacturing | Hardware | HardwareT | Light gauge metal cans, boxes, and containers | [20 empty] | Other Manufacturing | Manufacturing - Textile Mills | Fabric Mills | Fabric | #VALUE! | Non-Manufacturing Services
Manufacturing - Textile Mills | Fiber, Yarn, and Thread Mills | Fiber, yarn, and thread |  |  |  | Machine Shops; Turned Product; and Screw, Nut, and Bolt Manufacturing | MachineShop | MachineShopT | Power boilers and heat exchangers | [20 empty] | Other Manufacturing | Manufacturing - Textile Mills | Fiber, Yarn, and Thread Mills | Fiber, yarn, and thread | #VALUE! | Semiconductor and Other Electronic Component Manufacturing
Manufacturing - Textile Mills | Textile and Fabric Finishing and Fabric Coating Mills | Finished and coated fabric |  |  |  | Other Fabricated Metal Product Manufacturing | OtherFab | OtherFabT | [21 empty] | Other Manufacturing | Manufacturing - Textile Mills | Textile and Fabric Finishing and Fabric Coating Mills | Finished and coated fabric | #VALUE! | Electronic & Electrical Products Manufacturing
Manufacturing - Textile Product Mills | Textile Furnishings Mills | Carpets and rugs |  |  |  | Spring and Wire Product Manufacturing | Spring | SpringT | Coating | [20 empty] | Other Manufacturing | Manufacturing - Textile Product Mills | Textile Furnishings Mills | Carpets and rugs | #VALUE! | Ship and Boat Building
Manufacturing - Textile Product Mills | Textile Furnishings Mills | Curtains and linens | [6 empty] | Metal coatings, engravings, and heat treatments | [20 empty] | Other Manufacturing | Manufacturing - Textile Product Mills | Textile Furnishings Mills | Curtains and linens | #VALUE! | Machinery & Transportation Equipment Manufacturing
Manufacturing - Textile Product Mills | Textile Furnishings Mills | Other textiles | [27 empty] | Other Manufacturing | Manufacturing - Textile Product Mills | Textile Furnishings Mills | Other textiles | #VALUE! | Sightseeing transportation and support activities for transportation
Manufacturing - Transportation Equipment | Aerospace Product and Parts Manufacturing | Aircraft | [6 empty] | Cutlery | [20 empty] | Machinery & Transportation Equipment Manufacturing | Manufacturing - Transportation Equipment | Aerospace Product and Parts Manufacturing | Aircraft | #VALUE! | Non-Manufacturing Services
Manufacturing - Transportation Equipment | Aerospace Product and Parts Manufacturing | Aircraft engines and parts | [6 empty] | Cutlery and handtools | [20 empty] | Machinery & Transportation Equipment Manufacturing | Manufacturing - Transportation Equipment | Aerospace Product and Parts Manufacturing | Aircraft engines and parts | #VALUE! | Soap, Cleaning Compound, and Toilet Preparation Manufacturing
Manufacturing - Transportation Equipment | Aerospace Product and Parts Manufacturing | Guided missiles and space vehicles | [27 empty] | Machinery & Transportation Equipment Manufacturing | Manufacturing - Transportation Equipment | Aerospace Product and Parts Manufacturing | Guided missiles and space vehicles | #VALUE! | Other Chemicals Manufacturing
Manufacturing - Transportation Equipment | Aerospace Product and Parts Manufacturing | Other aircraft parts | [6 empty] | Forging | [20 empty] | Machinery & Transportation Equipment Manufacturing | Manufacturing - Transportation Equipment | Aerospace Product and Parts Manufacturing | Other aircraft parts | #VALUE! | Social Assistance
Manufacturing - Transportation Equipment | Aerospace Product and Parts Manufacturing | Propulsion units and parts for space vehicles and guided missiles | [6 empty] | All other forging, stamping, and sintering | [20 empty] | Machinery & Transportation Equipment Manufacturing | Manufacturing - Transportation Equipment | Aerospace Product and Parts Manufacturing | Propulsion units and parts for space vehicles and guided missiles | #VALUE! | Non-Manufacturing Services
Manufacturing - Transportation Equipment | Motor Vehicle Body and Trailer Manufacturing | Motor homes | [6 empty] | Custom metal rolls | [20 empty] | Machinery & Transportation Equipment Manufacturing | Manufacturing - Transportation Equipment | Motor Vehicle Body and Trailer Manufacturing | Motor homes | #VALUE! | Software Publishers
Manufacturing - Transportation Equipment | Motor Vehicle Body and Trailer Manufacturing | Travel trailer and campers | [6 empty] | Lids, jars, bottle caps, other metal closures and crowns | [20 empty] | Machinery & Transportation Equipment Manufacturing | Manufacturing - Transportation Equipment | Motor Vehicle Body and Trailer Manufacturing | Travel trailer and campers | #VALUE! | Non-Manufacturing Services
Manufacturing - Transportation Equipment | Motor Vehicle Body and Trailer Manufacturing | Truck trailers | [27 empty] | Machinery & Transportation Equipment Manufacturing | Manufacturing - Transportation Equipment | Motor Vehicle Body and Trailer Manufacturing | Truck trailers | #VALUE! | Special Food Services
Manufacturing - Transportation Equipment | Motor Vehicle Body and Trailer Manufacturing | Vehicle bodies | [6 empty] | Hardware | [20 empty] | Machinery & Transportation Equipment Manufacturing | Manufacturing - Transportation Equipment | Motor Vehicle Body and Trailer Manufacturing | Vehicle bodies | #VALUE! | Non-Manufacturing Services
Manufacturing - Transportation Equipment | Motor Vehicle Manufacturing | Automobiles | [6 empty] | Metal hinges, keys, lock, and other hardware | [20 empty] | Machinery & Transportation Equipment Manufacturing | Manufacturing - Transportation Equipment | Motor Vehicle Manufacturing | Automobiles | #VALUE! | Specialized Design Services
Manufacturing - Transportation Equipment | Motor Vehicle Manufacturing | Heavy duty trucks | [27 empty] | Machinery & Transportation Equipment Manufacturing | Manufacturing - Transportation Equipment | Motor Vehicle Manufacturing | Heavy duty trucks | #VALUE! | Non-Manufacturing Services
Manufacturing - Transportation Equipment | Motor Vehicle Manufacturing | Pickup trucks, vans, and SUVs | [6 empty] | MachineShop | [20 empty] | Machinery & Transportation Equipment Manufacturing | Manufacturing - Transportation Equipment | Motor Vehicle Manufacturing | Pickup trucks, vans, and SUVs | #VALUE! | Spring and Wire Product Manufacturing
Manufacturing - Transportation Equipment | Motor Vehicle Parts Manufacturing | Motor vehicle steering, suspension components (except spring), and brake systems | [6 empty] | Machine shops | [20 empty] | Machinery & Transportation Equipment Manufacturing | Manufacturing - Transportation Equipment | Motor Vehicle Parts Manufacturing | Motor vehicle steering, suspension components (except spring), and brake systems | #VALUE! | Metals & Fabricated Metal Products
Manufacturing - Transportation Equipment | Motor Vehicle Parts Manufacturing | Other vehicle parts | [6 empty] | Screws, nuts, and bolts | [20 empty] | Machinery & Transportation Equipment Manufacturing | Manufacturing - Transportation Equipment | Motor Vehicle Parts Manufacturing | Other vehicle parts | #VALUE! | State and Local Government
Manufacturing - Transportation Equipment | Motor Vehicle Parts Manufacturing | Transmission and power train parts | [27 empty] | Machinery & Transportation Equipment Manufacturing | Manufacturing - Transportation Equipment | Motor Vehicle Parts Manufacturing | Transmission and power train parts | #VALUE! | Non-Manufacturing Services
Manufacturing - Transportation Equipment | Motor Vehicle Parts Manufacturing | Vehicle electrical and electronic equipment | [6 empty] | OtherFab | [20 empty] | Electronic & Electrical Products Manufacturing | Manufacturing - Transportation Equipment | Motor Vehicle Parts Manufacturing | Vehicle electrical and electronic equipment | #VALUE! | Steel Product Manufacturing from Purchased Steel
Manufacturing - Transportation Equipment | Motor Vehicle Parts Manufacturing | Vehicle engines and engine parts | [6 empty] | Ammunition, arms, ordnance, and related accessories | [20 empty] | Machinery & Transportation Equipment Manufacturing | Manufacturing - Transportation Equipment | Motor Vehicle Parts Manufacturing | Vehicle engines and engine parts | #VALUE! | Metals & Fabricated Metal Products
Manufacturing - Transportation Equipment | Motor Vehicle Parts Manufacturing | Vehicle metal stamping | [6 empty] | Ball and roller bearings | [20 empty] | Machinery & Transportation Equipment Manufacturing | Manufacturing - Transportation Equipment | Motor Vehicle Parts Manufacturing | Vehicle metal stamping | #VALUE! | Sugar and Confectionery Product Manufacturing
Manufacturing - Transportation Equipment | Motor Vehicle Parts Manufacturing | Vehicle seating and interior trim (upholstery) | [6 empty] | Fabricated pipe and pipe fittings | [20 empty] | Machinery & Transportation Equipment Manufacturing | Manufacturing - Transportation Equipment | Motor Vehicle Parts Manufacturing | Vehicle seating and interior trim (upholstery) | #VALUE! | Food Products Manufacturing
Manufacturing - Transportation Equipment | Other Transportation Equipment Manufacturing | Military armored vehicles and tanks | [6 empty] | Metal plumbing drains, faucets, valves, and other fittings | [20 empty] | Machinery & Transportation Equipment Manufacturing | Manufacturing - Transportation Equipment | Other Transportation Equipment Manufacturing | Military armored vehicles and tanks | #VALUE! | Support Activities for Crop Production
Manufacturing - Transportation Equipment | Other Transportation Equipment Manufacturing | Motorcycle, bicycle, and parts | [6 empty] | Misc. fabricated metal products | [20 empty] | Machinery & Transportation Equipment Manufacturing | Manufacturing - Transportation Equipment | Other Transportation Equipment Manufacturing | Motorcycle, bicycle, and parts | #VALUE! | Crops
Manufacturing - Transportation Equipment | Other Transportation Equipment Manufacturing | Other transportation equipment | [6 empty] | Valve and fittings (except for plumbing) | [20 empty] | Machinery & Transportation Equipment Manufacturing | Manufacturing - Transportation Equipment | Other Transportation Equipment Manufacturing | Other transportation equipment | #VALUE! | Support Activities for Mining
Manufacturing - Transportation Equipment | Railroad Rolling Stock Manufacturing | Railroad rolling stock | [27 empty] | Machinery & Transportation Equipment Manufacturing | Manufacturing - Transportation Equipment | Railroad Rolling Stock Manufacturing | Railroad rolling stock | #VALUE! | Petroluem, Gas, & Coal Production & Transport
Manufacturing - Transportation Equipment | Ship and Boat Building | Boats | [6 empty] | Spring | [20 empty] | Machinery & Transportation Equipment Manufacturing | Manufacturing - Transportation Equipment | Ship and Boat Building | Boats | #VALUE! | Mining of Metal Ore & Minerals
Manufacturing - Transportation Equipment | Ship and Boat Building | Ships and ship repair | [6 empty] | Springs and wires | [20 empty] | Machinery & Transportation Equipment Manufacturing | Manufacturing - Transportation Equipment | Ship and Boat Building | Ships and ship repair | #VALUE! | Telecommunications
Manufacturing - Wood Products | Lumber and treated lumber | Lumber and treated lumber | [27 empty] | Paper & Wood Products Manufacturing | Manufacturing - Wood Products | Lumber and treated lumber | Lumber and treated lumber | #VALUE! | Non-Manufacturing Services
Manufacturing - Wood Products | Other Wood Product Manufacturing | Veneer, plywood, and engineered wood | [27 empty] | Paper & Wood Products Manufacturing | Manufacturing - Wood Products | Other Wood Product Manufacturing | Veneer, plywood, and engineered wood | #VALUE! | Textile and Fabric Finishing and Fabric Coating Mills
Manufacturing - Wood Products | Other Wood Product Manufacturing | Wooden windows, door, and flooring | [27 empty] | Paper & Wood Products Manufacturing | Manufacturing - Wood Products | Other Wood Product Manufacturing | Wooden windows, door, and flooring | #VALUE! | Other Manufacturing
Manufacturing - Wood Products | Veneer, Plywood, and Engineered Wood Product Manufacturing | Plywood and veneer |  |  |  | Food | List Name | Table Name | AnimalFood | [20 empty] | Paper & Wood Products Manufacturing | Manufacturing - Wood Products | Veneer, Plywood, and Engineered Wood Product Manufacturing | Plywood and veneer | #VALUE! | Textile Furnishings Mills
Mining, Quarrying, and Oil and Gas Extraction | Coal Mining | Coal |  |  |  | Animal Food Manufacturing | AnimalFood | AnimalFoodT | Dog and cat food | [20 empty] | Petroluem, Gas, & Coal Production & Transport | Mining, Quarrying, and Oil and Gas Extraction | Coal Mining | Coal | #VALUE! | Other Manufacturing
Mining, Quarrying, and Oil and Gas Extraction | Metal Ore Mining | Copper, nickel, lead, and zinc |  |  |  | Animal Slaughtering and Processing | AnimalSlaughter | AnimalSlaughterT | Other animal food | [20 empty] | Mining of Metal Ore & Minerals | Mining, Quarrying, and Oil and Gas Extraction | Metal Ore Mining | Copper, nickel, lead, and zinc | #VALUE! | Timber Tract Operations
Mining, Quarrying, and Oil and Gas Extraction | Metal Ore Mining | Iron, gold, silver, and other metal ores |  |  |  | Bakeries and Tortilla Manufacturing | Bakeries | BakeriesT | [21 empty] | Mining of Metal Ore & Minerals | Mining, Quarrying, and Oil and Gas Extraction | Metal Ore Mining | Iron, gold, silver, and other metal ores | #VALUE! | Timber Tract Operations
Mining, Quarrying, and Oil and Gas Extraction | Nonmetallic Mineral Mining and Quarrying | Dimensional stone |  |  |  | Beverage Manufacturing | Beverage | BeverageT | AnimalSlaughter | [20 empty] | Mining of Metal Ore & Minerals | Mining, Quarrying, and Oil and Gas Extraction | Nonmetallic Mineral Mining and Quarrying | Dimensional stone | #VALUE! | Tobacco Manufacturing
Mining, Quarrying, and Oil and Gas Extraction | Nonmetallic Mineral Mining and Quarrying | Sand, gravel, clay, phosphate, other nonmetallic minerals |  |  |  | Dairy Product Manufacturing | Dairy | DairyT | Packaged meat (except poultry) | [20 empty] | Mining of Metal Ore & Minerals | Mining, Quarrying, and Oil and Gas Extraction | Nonmetallic Mineral Mining and Quarrying | Sand, gravel, clay, phosphate, other nonmetallic minerals | #VALUE! | Food Products Manufacturing
Mining, Quarrying, and Oil and Gas Extraction | Oil and Gas Extraction | Unrefined oil and gas |  |  |  | Fruit and Vegetable Preserving and Specialty Food Manufacturing | Fruit | FruitT | Packaged poultry | [20 empty] | Petroluem, Gas, & Coal Production & Transport | Mining, Quarrying, and Oil and Gas Extraction | Oil and Gas Extraction | Unrefined oil and gas | #VALUE! | Traveler Accommodation
Mining, Quarrying, and Oil and Gas Extraction | Support Activities for Mining | Other support activities for mining |  |  |  | Grain and Oilseed Milling | Grain | GrainT | [21 empty] | Mining of Metal Ore & Minerals | Mining, Quarrying, and Oil and Gas Extraction | Support Activities for Mining | Other support activities for mining | #VALUE! | Non-Manufacturing Services
Mining, Quarrying, and Oil and Gas Extraction | Support Activities for Mining | Well drilling |  |  |  | Other Food Manufacturing | OtherFood | OtherFoodT | Bakeries | [20 empty] | Petroluem, Gas, & Coal Production & Transport | Mining, Quarrying, and Oil and Gas Extraction | Support Activities for Mining | Well drilling | #VALUE! | Utility System Construction
Other Activities | Other Activities | Noncomparable imports |  |  |  | Seafood Product Preparation and Packaging | Seafood | SeafoodT | Bread and other baked goods | [20 empty] | Other | Other Activities | Other Activities | Noncomparable imports | #VALUE! | Construction Activities
Other Activities | Other Activities | Rest of the world adjustment |  |  |  | Sugar and Confectionery Product Manufacturing | Sugar | SugarT | Cookies, crackers, pastas, and tortillas | [20 empty] | Other | Other Activities | Other Activities | Rest of the world adjustment | #VALUE! | Veneer, Plywood, and Engineered Wood Product Manufacturing
Other Activities | Other Activities | Scrap |  |  |  | Tobacco Manufacturing | Tobacco | TobaccoT | [21 empty] | Other | Other Activities | Other Activities | Scrap | #VALUE! | Paper & Wood Products Manufacturing
Other Activities | Other Activities | Used and secondhand goods | [6 empty] | Beverage | [20 empty] | Non-Manufacturing Services | Other Activities | Other Activities | Used and secondhand goods | #VALUE! | Ventilation, Heating, Air-Conditioning, and Commercial Refrigeration Equipment Manufacturing
Other Services (except Public Administration) | Personal and Laundry Services | Dry-cleaning and laundry | [6 empty] | Breweries and beer | [20 empty] | Non-Manufacturing Services | Other Services (except Public Administration) | Personal and Laundry Services | Dry-cleaning and laundry | #VALUE! | Machinery & Transportation Equipment Manufacturing
Other Services (except Public Administration) | Personal and Laundry Services | Funerary services | [6 empty] | Distilleries and spirits | [20 empty] | Non-Manufacturing Services | Other Services (except Public Administration) | Personal and Laundry Services | Funerary services | #VALUE! | Warehousing and Storage
Other Services (except Public Administration) | Personal and Laundry Services | Pet care, photofinishing, parking and other sundry services | [6 empty] | Soft drinks, bottled water, and ice | [20 empty] | Non-Manufacturing Services | Other Services (except Public Administration) | Personal and Laundry Services | Pet care, photofinishing, parking and other sundry services | #VALUE! | Transportation & Warehousing
Other Services (except Public Administration) | Personal and Laundry Services | Salons and barber shops | [6 empty] | Wineries and wine | [20 empty] | Non-Manufacturing Services | Other Services (except Public Administration) | Personal and Laundry Services | Salons and barber shops | #VALUE! | Waste Collection
Other Services (except Public Administration) | Private Household Services | Household employees | [27 empty] | Non-Manufacturing Services | Other Services (except Public Administration) | Private Household Services | Household employees | #VALUE! | Water and Waste Management & Processing
Other Services (except Public Administration) | Religious, Grantmaking, Civic, Professional, and Similar Organizations | Civic, social, professional, and similar organizations | [6 empty] | Dairy | [20 empty] | Non-Manufacturing Services | Other Services (except Public Administration) | Religious, Grantmaking, Civic, Professional, and Similar Organizations | Civic, social, professional, and similar organizations | #VALUE! | Waste Treatment and Disposal
Other Services (except Public Administration) | Religious, Grantmaking, Civic, Professional, and Similar Organizations | Grantmaking, giving, and social advocacy organizations | [6 empty] | Cheese | [20 empty] | Non-Manufacturing Services | Other Services (except Public Administration) | Religious, Grantmaking, Civic, Professional, and Similar Organizations | Grantmaking, giving, and social advocacy organizations | #VALUE! | Water and Waste Management & Processing
Other Services (except Public Administration) | Religious, Grantmaking, Civic, Professional, and Similar Organizations | Religious organizations | [6 empty] | Dry, condensed, and evaporated dairy | [20 empty] | Non-Manufacturing Services | Other Services (except Public Administration) | Religious, Grantmaking, Civic, Professional, and Similar Organizations | Religious organizations | #VALUE! | Water, Sewage and Other Systems
Other Services (except Public Administration) | Repair and Maintenance | Commercial machinery repair | [6 empty] | Fluid milk and butter | [20 empty] | Non-Manufacturing Services | Other Services (except Public Administration) | Repair and Maintenance | Commercial machinery repair | #VALUE! | Water and Waste Management & Processing
Other Services (except Public Administration) | Repair and Maintenance | Electronic equipment repair and maintenance | [6 empty] | Ice cream and frozen desserts | [20 empty] | Non-Manufacturing Services | Other Services (except Public Administration) | Repair and Maintenance | Electronic equipment repair and maintenance | #VALUE! | Wholesale Electronic Markets and Agents and Brokers
Other Services (except Public Administration) | Repair and Maintenance | Household goods repair | [27 empty] | Non-Manufacturing Services | Other Services (except Public Administration) | Repair and Maintenance | Household goods repair | #VALUE! | Non-Manufacturing Services
Other Services (except Public Administration) | Repair and Maintenance | Vehicle repair | [6 empty] | Fruit | [20 empty] | Non-Manufacturing Services | Other Services (except Public Administration) | Repair and Maintenance | Vehicle repair | #VALUE! | Grand Total
Professional, Scientific, and Technical Services | Accounting, Tax Preparation, Bookkeeping, and Payroll Services | Accounting, tax preparation, bookkeeping, and payroll | [6 empty] | Frozen food | [20 empty] | Non-Manufacturing Services | Professional, Scientific, and Technical Services | Accounting, Tax Preparation, Bookkeeping, and Payroll Services | Accounting, tax preparation, bookkeeping, and payroll | #VALUE!
Professional, Scientific, and Technical Services | Advertising, Public Relations, and Related Services | Advertising and public relations | [6 empty] | Fruit and vegetable preservation | [20 empty] | Non-Manufacturing Services | Professional, Scientific, and Technical Services | Advertising, Public Relations, and Related Services | Advertising and public relations | #VALUE!
Professional, Scientific, and Technical Services | Architectural, Engineering, and Related Services | Architectural, engineering, and related services | [27 empty] | Non-Manufacturing Services | Professional, Scientific, and Technical Services | Architectural, Engineering, and Related Services | Architectural, engineering, and related services | #VALUE!
Professional, Scientific, and Technical Services | Computer Systems Design and Related Services | Computer systems design | [6 empty] | Grain | [20 empty] | Non-Manufacturing Services | Professional, Scientific, and Technical Services | Computer Systems Design and Related Services | Computer systems design | #VALUE!
Professional, Scientific, and Technical Services | Computer Systems Design and Related Services | Custom computer programming | [6 empty] | Breakfast cereals | [20 empty] | Non-Manufacturing Services | Professional, Scientific, and Technical Services | Computer Systems Design and Related Services | Custom computer programming | #VALUE!
Professional, Scientific, and Technical Services | Computer Systems Design and Related Services | Other computer related services, including facilities management | [6 empty] | Corn products | [20 empty] | Non-Manufacturing Services | Professional, Scientific, and Technical Services | Computer Systems Design and Related Services | Other computer related services, including facilities management | #VALUE!
Professional, Scientific, and Technical Services | Legal Services | Legal services | [6 empty] | Flours and malts | [20 empty] | Non-Manufacturing Services | Professional, Scientific, and Technical Services | Legal Services | Legal services | #VALUE!
Professional, Scientific, and Technical Services | Management, Scientific, and Technical Consulting Services | Environmental and other technical consulting services | [6 empty] | Refined vegetable, olive, and seed oils | [20 empty] | Non-Manufacturing Services | Professional, Scientific, and Technical Services | Management, Scientific, and Technical Consulting Services | Environmental and other technical consulting services | #VALUE!
Professional, Scientific, and Technical Services | Management, Scientific, and Technical Consulting Services | Management consulting | [6 empty] | Vegetable oils and by-products | [20 empty] | Non-Manufacturing Services | Professional, Scientific, and Technical Services | Management, Scientific, and Technical Consulting Services | Management consulting | #VALUE!
Professional, Scientific, and Technical Services | Other Professional, Scientific, and Technical Services | Marketing research and all other miscellaneous professional, scientific, and technical services | [27 empty] | Non-Manufacturing Services | Professional, Scientific, and Technical Services | Other Professional, Scientific, and Technical Services | Marketing research and all other miscellaneous professional, scientific, and technical services | #VALUE!
Professional, Scientific, and Technical Services | Other Professional, Scientific, and Technical Services | Photographers | [6 empty] | OtherFood | [20 empty] | Non-Manufacturing Services | Professional, Scientific, and Technical Services | Other Professional, Scientific, and Technical Services | Photographers | #VALUE!
Professional, Scientific, and Technical Services | Other Professional, Scientific, and Technical Services | Veterinarians | [6 empty] | All other foods | [20 empty] | Non-Manufacturing Services | Professional, Scientific, and Technical Services | Other Professional, Scientific, and Technical Services | Veterinarians | #VALUE!
Professional, Scientific, and Technical Services | Scientific Research and Development Services | Scientific research and development | [6 empty] | Coffee and tea | [20 empty] | Non-Manufacturing Services | Professional, Scientific, and Technical Services | Scientific Research and Development Services | Scientific research and development | #VALUE!
Professional, Scientific, and Technical Services | Specialized Design Services | Specialized design | [6 empty] | Flavored drink concentrates | [20 empty] | Non-Manufacturing Services | Professional, Scientific, and Technical Services | Specialized Design Services | Specialized design | #VALUE!
Real Estate and Rental and Leasing | Automotive Equipment Rental and Leasing | Vehicle rental and leasing | [6 empty] | Seasonings and dressings | [20 empty] | Non-Manufacturing Services | Real Estate and Rental and Leasing | Automotive Equipment Rental and Leasing | Vehicle rental and leasing | #VALUE!
Real Estate and Rental and Leasing | Commercial and Industrial Machinery and Equipment Rental and Leasing | Commercial equipment rental | [6 empty] | Snack foods | [20 empty] | Non-Manufacturing Services | Real Estate and Rental and Leasing | Commercial and Industrial Machinery and Equipment Rental and Leasing | Commercial equipment rental | #VALUE!
Real Estate and Rental and Leasing | Consumer Goods Rental | Consumer goods and general rental centers | [27 empty] | Non-Manufacturing Services | Real Estate and Rental and Leasing | Consumer Goods Rental | Consumer goods and general rental centers | #VALUE!
Real Estate and Rental and Leasing | Lessors of Nonfinancial Intangible Assets (except Copyrighted Works) | Lessors of nonfinancial intangible assets | [6 empty] | Seafood | [20 empty] | Non-Manufacturing Services | Real Estate and Rental and Leasing | Lessors of Nonfinancial Intangible Assets (except Copyrighted Works) | Lessors of nonfinancial intangible assets | #VALUE!
Real Estate and Rental and Leasing | Real Estate and Rental and Leasing | Other real estate | [6 empty] | Seafood | [20 empty] | Non-Manufacturing Services | Real Estate and Rental and Leasing | Real Estate and Rental and Leasing | Other real estate | #VALUE!
Real Estate and Rental and Leasing | Real Estate and Rental and Leasing | Owner-occupied housing | [27 empty] | Non-Manufacturing Services | Real Estate and Rental and Leasing | Real Estate and Rental and Leasing | Owner-occupied housing | #VALUE!
Real Estate and Rental and Leasing | Real Estate and Rental and Leasing | Tenant-occupied housing | [6 empty] | Sugar | [20 empty] | Non-Manufacturing Services | Real Estate and Rental and Leasing | Real Estate and Rental and Leasing | Tenant-occupied housing | #VALUE!
Retail Trade | Automobile Dealers | Vehicles and parts sales | [6 empty] | Sugar, candy, and chocolate | [20 empty] | Non-Manufacturing Services | Retail Trade | Automobile Dealers | Vehicles and parts sales | #VALUE!
Retail Trade | Building Material and Supplies Dealers | Building material and garden equipment and supplies dealers | [27 empty] | Non-Manufacturing Services | Retail Trade | Building Material and Supplies Dealers | Building material and garden equipment and supplies dealers | #VALUE!
Retail Trade | Clothing Stores | Clothing and clothing accessories stores | [6 empty] | Tobacco | [20 empty] | Non-Manufacturing Services | Retail Trade | Clothing Stores | Clothing and clothing accessories stores | #VALUE!
Retail Trade | Electronic Shopping and Mail-Order Houses | Nonstore retailers | [6 empty] | Tobacco products | [20 empty] | Non-Manufacturing Services | Retail Trade | Electronic Shopping and Mail-Order Houses | Nonstore retailers | #VALUE!
Retail Trade | Gasoline Stations | Gasoline stations | [27 empty] | Non-Manufacturing Services | Retail Trade | Gasoline Stations | Gasoline stations | #VALUE!
Retail Trade | General Merchandise Stores, including Warehouse Clubs and Supercenters | General merchandise stores | [27 empty] | Non-Manufacturing Services | Retail Trade | General Merchandise Stores, including Warehouse Clubs and Supercenters | General merchandise stores | #VALUE!
Retail Trade | Grocery Stores | Food and beverage stores | [27 empty] | Non-Manufacturing Services | Retail Trade | Grocery Stores | Food and beverage stores | #VALUE!
Retail Trade | Health and Personal Care Stores | Health and personal care stores |  |  |  | Furniture | List Name | Table Name | Household | [20 empty] | Non-Manufacturing Services | Retail Trade | Health and Personal Care Stores | Health and personal care stores | #VALUE!
Retail Trade | Retail Trade | Other retail |  |  |  | Household and Institutional Furniture and Kitchen Cabinet Manufacturing | Household | HouseholdT | Home furniture - Cabinets and non-wood, nonupholstered | [20 empty] | Non-Manufacturing Services | Retail Trade | Other Retail Trade | Other retail | #VALUE!
Transportation and Warehousing | Couriers and Express Delivery Services | Couriers and messengers |  |  |  | Mattresses, blinds and shades | Matresses | MatressesT | Home furniture - upholstered | [20 empty] | Transportation & Warehousing | Transportation and Warehousing | Couriers and Express Delivery Services | Couriers and messengers | #VALUE!
Transportation and Warehousing | Deep Sea, Coastal, and Great Lakes Water Transportation | Water transport (boats, ships, ferries) |  |  |  | Office Furniture (including Fixtures) Manufacturing | OfficeFurn | OfficeFurnT | Home furniture - wood, nonupholstered | [20 empty] | Transportation & Warehousing | Transportation and Warehousing | Deep Sea, Coastal, and Great Lakes Water Transportation | Water transport (boats, ships, ferries) | #VALUE!
Transportation and Warehousing | General Freight Trucking | Truck transport | [6 empty] | Institutional furniture | [20 empty] | Transportation & Warehousing | Transportation and Warehousing | General Freight Trucking | Truck transport | #VALUE!
Transportation and Warehousing | Other Pipeline Transportation | Pipeline transport | [6 empty] | Wood kitchen cabinets and countertops | [20 empty] | Petroluem, Gas, & Coal Production & Transport | Transportation and Warehousing | Other Pipeline Transportation | Pipeline transport | #VALUE!
Transportation and Warehousing | Other Transit and Ground Passenger Transportation | Passenger ground transport | [27 empty] | Transportation & Warehousing | Transportation and Warehousing | Other Transit and Ground Passenger Transportation | Passenger ground transport | #VALUE!
Transportation and Warehousing | Postal Service | Postal service | [6 empty] | Matresses | [20 empty] | Transportation & Warehousing | Transportation and Warehousing | Postal Service | Postal service | #VALUE!
Transportation and Warehousing | Rail Transportation | Rail transport | [6 empty] | Mattresses, blinds and shades | [20 empty] | Transportation & Warehousing | Transportation and Warehousing | Rail Transportation | Rail transport | #VALUE!
Transportation and Warehousing | Sightseeing transportation and support activities for transportation | Sightseeing transportation and support activities for transportation | [27 empty] | Non-Manufacturing Services | Transportation and Warehousing | Sightseeing transportation and support activities for transportation | Sightseeing transportation and support activities for transportation | #VALUE!
Transportation and Warehousing | Scheduled Air Transportation | Air transport | [6 empty] | OfficeFurn | [20 empty] | Transportation & Warehousing | Transportation and Warehousing | Scheduled Air Transportation | Air transport | #VALUE!
Transportation and Warehousing | Warehousing and Storage | Warehousing | [6 empty] | Office furniture and custom architectural woodwork and millwork | [20 empty] | Transportation & Warehousing | Transportation and Warehousing | Warehousing and Storage | Warehousing | #VALUE!
Utilities | Electric Power Generation, Transmission and Distribution | Electricity | [6 empty] | Shelving and lockers | [20 empty] | Electricity Generation | Utilities | Electric Power Generation, Transmission and Distribution | Electricity | #VALUE!
Utilities | Natural Gas Distribution | Natural gas | [27 empty] | Petroluem, Gas, & Coal Production & Transport | Utilities | Natural Gas Distribution | Natural gas | #VALUE!
Utilities | Water, Sewage and Other Systems | Drinking water, wastewater treatment, and steam | [27 empty] | Water and Waste Management & Processing | Utilities | Water, Sewage and Other Systems | Drinking water, wastewater treatment, and steam | #VALUE!
Waste Management and Remediation Services | Other Waste Management Services | Material separation/recovery facilities | [27 empty] | Water and Waste Management & Processing | Waste Management and Remediation Services | Other Waste Management Services | Material separation/recovery facilities | #VALUE!
Waste Management and Remediation Services | Remediation Services | Remediation services |  |  |  | Leather | List Name | Table Name | LeatherMan | [20 empty] | Water and Waste Management & Processing | Waste Management and Remediation Services | Remediation Services | Remediation services | #VALUE!
Waste Management and Remediation Services | Waste Collection | Hazardous waste collection treatment and disposal |  |  |  | Leather and Hide Tanning and Finishing | LeatherMan | LeatherManT | Leather and leather substitutes | [20 empty] | Water and Waste Management & Processing | Waste Management and Remediation Services | Waste Collection | Hazardous waste collection treatment and disposal | #VALUE!
Waste Management and Remediation Services | Waste Collection | Solid waste collection | [27 empty] | Water and Waste Management & Processing | Waste Management and Remediation Services | Waste Collection | Solid waste collection | #VALUE!
Waste Management and Remediation Services | Waste Treatment and Disposal | Solid waste combustors and incinerators | [27 empty] | Water and Waste Management & Processing | Waste Management and Remediation Services | Waste Treatment and Disposal | Solid waste combustors and incinerators | #VALUE!
Waste Management and Remediation Services | Waste Treatment and Disposal | Solid waste landfilling | [27 empty] | Water and Waste Management & Processing | Waste Management and Remediation Services | Waste Treatment and Disposal | Solid waste landfilling | #VALUE!
Wholesale Trade | Custom duties | Customs duties |  |  |  | Machinery | List Name | Table Name | AgriMach | [20 empty] | Non-Manufacturing Services | Wholesale Trade | Custom duties | Customs duties | #VALUE!
Wholesale Trade | Merchant Wholesalers - Durable Goods | Household appliances and electrical and electronic goods |  |  |  | Agriculture, Construction, and Mining Machinery Manufacturing | AgriMach | AgriMachT | Construction machinery | [20 empty] | Non-Manufacturing Services | Wholesale Trade | Merchant Wholesalers - Durable Goods | Household appliances and electrical and electronic goods | #VALUE!
Wholesale Trade | Merchant Wholesalers - Durable Goods | Machinery, equipment, and supplies |  |  |  | Commercial and Service Industry Machinery Manufacturing | CommMach | CommMachT | Farm machinery and equipment | [20 empty] | Non-Manufacturing Services | Wholesale Trade | Merchant Wholesalers - Durable Goods | Machinery, equipment, and supplies | #VALUE!
Wholesale Trade | Merchant Wholesalers - Durable Goods | Motor vehicle and motor vehicle parts and supplies |  |  |  | Engine, Turbine, and Power Transmission Equipment Manufacturing | EngineMach | EngineMachT | Lawn and garden equipment | [20 empty] | Non-Manufacturing Services | Wholesale Trade | Merchant Wholesalers - Durable Goods | Motor vehicle and motor vehicle parts and supplies | #VALUE!
Wholesale Trade | Merchant Wholesalers - Durable Goods | Other durable goods merchant wholesalers |  |  |  | Industrial Machinery Manufacturing | IndustrialMach | IndustrialMachT | Mining and oil/gas field machinery | [20 empty] | Non-Manufacturing Services | Wholesale Trade | Merchant Wholesalers - Durable Goods | Other durable goods merchant wholesalers | #VALUE!
Wholesale Trade | Merchant Wholesalers - Durable Goods | Professional and commercial equipment and supplies |  |  |  | Metalworking Machinery Manufacturing | MetalMach | MetalMachT | [21 empty] | Non-Manufacturing Services | Wholesale Trade | Merchant Wholesalers - Durable Goods | Professional and commercial equipment and supplies | #VALUE!
Wholesale Trade | Merchant Wholesalers - Nondurable Goods | Drugs and druggists sundries |  |  |  | Other General Purpose Machinery Manufacturing | OtherGenMach | OtherGenMachT | CommMach | [20 empty] | Non-Manufacturing Services | Wholesale Trade | Merchant Wholesalers - Nondurable Goods | Drugs and druggists sundries | #VALUE!
Wholesale Trade | Merchant Wholesalers - Nondurable Goods | Grocery and related product wholesalers |  |  |  | Ventilation, Heating, Air-Conditioning, and Commercial Refrigeration Equipment Manufacturing | VentMach | VentMachT | Optical instruments and lenses | [20 empty] | Non-Manufacturing Services | Wholesale Trade | Merchant Wholesalers - Nondurable Goods | Grocery and related product wholesalers | #VALUE!
Wholesale Trade | Merchant Wholesalers - Nondurable Goods | Other nondurable goods merchant wholesalers | [6 empty] | Other commercial and service industry machinery | [20 empty] | Non-Manufacturing Services | Wholesale Trade | Merchant Wholesalers - Nondurable Goods | Other nondurable goods merchant wholesalers | #VALUE!
Wholesale Trade | Merchant Wholesalers - Nondurable Goods | Petroleum and petroleum products | [6 empty] | Photography and photocopying equipment | [20 empty] | Non-Manufacturing Services | Wholesale Trade | Merchant Wholesalers - Nondurable Goods | Petroleum and petroleum products | #VALUE!
Wholesale Trade | Wholesale Electronic Markets and Agents and Brokers | Wholesale electronic markets and agents and brokers | [27 empty] | Non-Manufacturing Services | Wholesale Trade | Wholesale Electronic Markets and Agents and Brokers | Wholesale electronic markets and agents and brokers | #VALUE!
EngineMach
Mechanical power transmission equipment
Other engine equipment
Speed changers, industrial high-speed drives, and gears
Turbines and turbine generator sets
IndustrialMach
Machinery for the paper, textile, food or other industries (except semiconductor machinery)
Semiconductor machinery
MetalMach
Cutting and machine tool accessory, rolling mill, and other metalworking machines
Industrial molds
Metal cutting and forming machine tools
Special tools, dies, jigs, and fixtures
OtherGenMach
Air and gas compressors
Hydraulic pumps, motors, cylinders and actuators
Industrial process furnaces and ovens
Material handling equipment
Packaging machinery
Power tools
Pumps and pumping equipment
Welding and Soldering Equipment, Scales and Balances, and other general purpose machinery
VentMach
Air conditioning, refrigeration, and warm air heating equipment
Air purification and ventilation equipment
Heating equipment other than warm air furnaces
[6 empty] | Medical | List Name | Table Name | MedicalEquip
[6 empty] | Medical Equipment and Supplies Manufacturing | MedicalEquip | MedicalEquipT | Dental equipment and supplies
Dental laboratories
Ophthalmic goods
Surgical and medical instruments
Surgical appliance and supplies
[6 empty] | Misc | List Name | Table Name | OtherMisc
[6 empty] | Other Miscellaneous Manufacturing | OtherMisc | OtherMiscT | Dolls, toys, and games
Gaskets, seals, musical instruments, fasteners, brooms, brushes, mop and other misc. goods
Jewelry and silverware
Office supplies (not paper)
Signs
Sporting and athletic goods
[6 empty] | Nonmetallic | List Name | Table Name | Cement
[6 empty] | Cement and Concrete Product Manufacturing | Cement | CementT | Cement
[6 empty] | Clay Product and Refractory Manufacturing | Clay | ClayT | Concrete pipe, bricks, and blocks
[6 empty] | Glass and Glass Product Manufacturing | Glass | GlassT | Other concrete products
[6 empty] | Lime and Gypsum Product Manufacturing | Lime | LimeT | Ready-mix concrete
[6 empty] | Other Nonmetallic Mineral Product Manufacturing | OtherNonMetal | OtherNonMetalT
Clay
Clay and ceramic products
Glass
Glass and glass products
Lime
Lime and gypsum products
OtherNonMetal
Abrasive products
Cut stone and stone products
Ground or treated minerals and earth
Mineral wool
Other nonmetallic mineral products
[6 empty] | Paper | List Name | Table Name | ConvertedPaper
[6 empty] | Converted Paper Product Manufacturing | ConvertedPaper | ConvertedPaperT | All other converted paper products
[6 empty] | Pulp, Paper, and Paperboard Mills | Pulp | PulpT | Cardboard containers
Paper bags and coated paper
Sanitary paper (tissues, napkins, diapers, etc.)
Stationery
Pulp
Cardboard
Paper
Wood pulp
[6 empty] | Petroleum | List Name | Table Name | PetrolProd
[6 empty] | Petroleum and Coal Products Manufacturing | PetrolProd | PetrolProdT | Asphalt pavement
Asphalt shingles
Gasoline, fuels, and by-products of petroleum refining
Other petroleum and coal products
[6 empty] | Plastics | List Name | Table Name | PlasticProd
[6 empty] | Plastics Product Manufacturing | PlasticProd | PlasticProdT | Laminated plastic plates and shapes
[6 empty] | Rubber Product Manufacturing | RubberProd | RubberProdT | Other plastic products
Plastic bags, films, and sheets
Plastic bottles
Plastic pipe, fittings, and sausage casings
Polystyrene foam products
Urethane and other foam products
RubberProd
Other rubber products
Rubber and plastic belts and hoses
Rubber tires
[6 empty] | Primary | List Name | Table Name | Alumina
[6 empty] | Alumina and Aluminum Production and Processing | Alumina | AluminaT | Primary aluminum
[6 empty] | Foundries | Foundries | FoundriesT | Secondary aluminum
[6 empty] | Iron and Steel Mills and Ferroalloy Manufacturing | Iron | IronT
[6 empty] | Nonferrous Metal (except Aluminum) Production and Processing | Nonferrous | NonferrousT | Foundries
[6 empty] | Steel Product Manufacturing from Purchased Steel | Steel | SteelT | Cast iron and steel
Nonferrous metal casts
Iron
Primary iron, steel, and ferroalloy products
Nonferrous
Copper, gold and silver concentrates
Other secondary nonferrous metal products
Secondary copper products
Steel
Secondary steel products
[6 empty] | Printing | List Name | Table Name | PrintingAct
[6 empty] | Printing and Related Support Activities | PrintingAct | PrintingActT | Books, newspapers, magazines, and other print media
Printing support
[6 empty] | TextileM | List Name | Table Name | Fabric
[6 empty] | Fabric Mills | Fabric | FabricT | Fabric
[6 empty] | Fiber, Yarn, and Thread Mills | Fiber | FiberT
[6 empty] | Textile and Fabric Finishing and Fabric Coating Mills | Textile | TextileT | Fiber
Fiber, yarn, and thread
Textile
Finished and coated fabric
[6 empty] | TextileP | List Name | Table Name | TextileFurn
[6 empty] | Textile Furnishings Mills | TextileFurn | TextileFurnT | Carpets and rugs
Curtains and linens
Other textiles
[6 empty] | Tequipment | List Name | Table Name | Aerospace
[6 empty] | Aerospace Product and Parts Manufacturing | Aerospace | AerospaceT | Aircraft
[6 empty] | Motor Vehicle Body and Trailer Manufacturing | MotorVBody | MotorVBodyT | Aircraft engines and parts
[6 empty] | Motor Vehicle Manufacturing | MotorVMan | MotorVManT | Guided missiles and space vehicles
[6 empty] | Motor Vehicle Parts Manufacturing | MotorVParts | MotorVPartsT | Other aircraft parts
[6 empty] | Other Transportation Equipment Manufacturing | OtherTransportE | OtherTransportET | Propulsion units and parts for space vehicles and guided missiles
[6 empty] | Railroad Rolling Stock Manufacturing | RailroadStock | RailroadStockT
[6 empty] | Ship and Boat Building | Ship | ShipT | MotorVBody
Motor homes
Travel trailer and campers
Truck trailers
Vehicle bodies
MotorVMan
Automobiles
Heavy duty trucks
Pickup trucks, vans, and SUVs
MotorVParts
Motor vehicle steering, suspension components (except spring), and brake systems
Other vehicle parts
Transmission and power train parts
Vehicle electrical and electronic equipment
Vehicle engines and engine parts
Vehicle metal stamping
Vehicle seating and interior trim (upholstery)
OtherTransportE
Military armored vehicles and tanks
Motorcycle, bicycle, and parts
Other transportation equipment
RailroadStock
Railroad rolling stock
Ship
Boats
Ships and ship repair
[6 empty] | Wood | List Name | Table Name | Lumbar
[6 empty] | Lumber and treated lumber | Lumbar | LumbarT | Lumber and treated lumber
[6 empty] | Other Wood Product Manufacturing | OtherWood | OtherWoodT
[6 empty] | Veneer, Plywood, and Engineered Wood Product Manufacturing | Veneer | VeneerT | OtherWood
Veneer, plywood, and engineered wood
Wooden windows, door, and flooring
Veneer
Plywood and veneer
[6 empty] | Mining | List Name | Table Name | CoalM
[6 empty] | Coal Mining | CoalM | CoalMT | Coal
[6 empty] | Metal Ore Mining | MetalOre | MetalOreT
[6 empty] | Nonmetallic Mineral Mining and Quarrying | NonmetallicMin | NonmetallicMinT | MetalOre
[6 empty] | Oil and Gas Extraction | OilandGas | OilandGasT | Copper, nickel, lead, and zinc
[6 empty] | Support Activities for Mining | SupportMining | SupportMiningT | Iron, gold, silver, and other metal ores
NonmetallicMin
Dimensional stone
Sand, gravel, clay, phosphate, other nonmetallic minerals
OilandGas
Unrefined oil and gas
SupportMining
Other support activities for mining
Well drilling
[6 empty] | OtherS | List Name | Table Name | Personal
[6 empty] | Personal and Laundry Services | Personal | PersonalT | Dry-cleaning and laundry
[6 empty] | Private Household Services | Private | PrivateT | Funerary services
[6 empty] | Religious, Grantmaking, Civic, Professional, and Similar Organizations | Religious | ReligiousT | Pet care, photofinishing, parking and other sundry services
[6 empty] | Repair and Maintenance | Repair | RepairT | Salons and barber shops
Private
Household employees
Religious
Civic, social, professional, and similar organizations
Grantmaking, giving, and social advocacy organizations
Religious organizations
Repair
Commercial machinery repair
Electronic equipment repair and maintenance
Household goods repair
Vehicle repair
[6 empty] | Professional | List Name | Table Name | Account
[6 empty] | Accounting, Tax Preparation, Bookkeeping, and Payroll Services | Account | AccountT | Accounting, tax preparation, bookkeeping, and payroll
[6 empty] | Advertising, Public Relations, and Related Services | Advert | AdvertT
[6 empty] | Architectural, Engineering, and Related Services | ArchitectPro | ArchitectProT | Advert
[6 empty] | Computer Systems Design and Related Services | ComputerDesign | ComputerDesignT | Advertising and public relations
[6 empty] | Legal Services | Legal | LegalT
[6 empty] | Management, Scientific, and Technical Consulting Services | ManagementPro | ManagementProT | ArchitectPro
[6 empty] | Other Professional, Scientific, and Technical Services | OtherPro | OtherProT | Architectural, engineering, and related services
[6 empty] | Scientific Research and Development Services | Scientific | ScientificT
[6 empty] | Specialized Design Services | Specialized | SpecializedT | ComputerDesign
Computer systems design
Custom computer programming
Other computer related services, including facilities management
Legal
Legal services
Management
Environmental and other technical consulting services
Management consulting
OtherPro
Marketing research and all other miscellaneous professional, scientific, and technical services
Photographers
Veterinarians
Scientific
Scientific research and development
Specialized
Specialized design
[6 empty] | RealEstate | List Name | Table Name | AutoRental
[6 empty] | Automotive Equipment Rental and Leasing | AutoRental | AutoRentalT | Vehicle rental and leasing
[6 empty] | Commercial and Industrial Machinery and Equipment Rental and Leasing | MachineRental | MachineRentalT
[6 empty] | Consumer Goods Rental | ConsumerRental | ConsumerRentalT | MachineRental
[6 empty] | Lessors of Nonfinancial Intangible Assets (except Copyrighted Works) | Lessors | LessorsT | Commercial equipment rental
[6 empty] | Real Estate and Rental and Leasing | RealEstateRental | RealEstateRentalT
ConsumerRental
Consumer goods and general rental centers
Lessors
Lessors of nonfinancial intangible assets
RealEstateRental
Other real estate
Owner-occupied housing
Tenant-occupied housing
[6 empty] | Retail | List Name | Table Name | AutoDealers
[6 empty] | Automobile Dealers | AutoDealers | AutoDealersT | Vehicles and parts sales
[6 empty] | Building Material and Supplies Dealers | BuildingRetail | BuildingRetailT
[6 empty] | Clothing Stores | ClothingStore | ClothingStoreT | BuildingRetail
[6 empty] | Electronic Shopping and Mail-Order Houses | ElecStore | ElecStoreT | Building material and garden equipment and supplies dealers
[6 empty] | Gasoline Stations | GasStation | GasStationT
[6 empty] | General Merchandise Stores, including Warehouse Clubs and Supercenters | GeneralStore | GeneralStoreT | ClothingStore
[6 empty] | Grocery Stores | GroceryStore | GroceryStoreT | Clothing and clothing accessories stores
[6 empty] | Health and Personal Care Stores | HealthStore | HealthStoreT
[6 empty] | Other Retail Trade | RetailStore | RetailStoreT | ElecStore
Nonstore retailers
GasStation
Gasoline stations
GeneralStore
General merchandise stores
GroceryStore
Food and beverage stores
HealthStore
Health and personal care stores
RetailStore
Other retail
[6 empty] | Transportation | List Name | Table Name | Couriers
[6 empty] | Couriers and Express Delivery Services | Couriers | CouriersT | Couriers and messengers
[6 empty] | Deep Sea, Coastal, and Great Lakes Water Transportation | DeepSea | DeepSeaT
[6 empty] | General Freight Trucking | GenFreight | GenFreightT | DeepSea
[6 empty] | Other Pipeline Transportation | OtherPipe | OtherPipeT | Water transport (boats, ships, ferries)
[6 empty] | Other Transit and Ground Passenger Transportation | OtherTransit | OtherTransitT
[6 empty] | Postal Service | Postal | PostalT | GenFreight
[6 empty] | Rail Transportation | RailTransport | RailTransportT | Truck transport
[6 empty] | Sightseeing transportation and support activities for transportation | Scenic | ScenicT
[6 empty] | Scheduled Air Transportation | ScheduledAir | ScheduledAirT | OtherPipe
[6 empty] | Warehousing and Storage | Warehouse | WarehouseT | Pipeline transport
OtherTransit
Passenger ground transport
Postal
Postal service
RailTransport
Rail transport
Scenic
Sightseeing transportation and support activities for transportation
ScheduledAir
Air transport
Warehouse
Warehousing
[6 empty] | Utilities | List Name | Table Name | Electric
[6 empty] | Electric Power Generation, Transmission and Distribution | Electric | ElectricT | Electricity
[6 empty] | Natural Gas Distribution | NaturalGas | NaturalGasT
[6 empty] | Water, Sewage and Other Systems | Water | WaterT | NaturalGas
Natural gas
Water
Drinking water, wastewater treatment, and steam
[6 empty] | Waste | List Name | Table Name | OtherWaste
[6 empty] | Other Waste Management Services | OtherWaste | OtherWasteT | Material separation/recovery facilities
[6 empty] | Remediation Services | Remediation | RemediationT
[6 empty] | Waste Collection | WasteCollect | WasteCollectT | Remediation
[6 empty] | Waste Treatment and Disposal | WasteTreat | WasteTreatT | Remediation services
WasteCollect
Hazardous waste collection treatment and disposal
Solid waste collection
WasteTreat
Solid waste combustors and incinerators
Solid waste landfilling
[6 empty] | Wholesale | List Name | Table Name
[6 empty] | Merchant Wholesalers - Durable Goods | MerchantDur | MerchantDurT
[6 empty] | Merchant Wholesalers - Nondurable Goods | MerchantNonDur | MerchantNonDurT
[6 empty] | Wholesale Electronic Markets and Agents and Brokers | WholesaleElec | WholesaleElecT | MerchantDur
Household appliances and electrical and electronic goods
Machinery, equipment, and supplies
Motor vehicle and motor vehicle parts and supplies
Other durable goods merchant wholesalers
Professional and commercial equipment and supplies
MerchantNonDur
Drugs and druggists sundries
Grocery and related product wholesalers
Other nondurable goods merchant wholesalers
Petroleum and petroleum products
WholesaleElec
Wholesale electronic markets and agents and brokers
Note on AH13: [Threaded comment] Your version of Excel allows you to read this threaded comment; however, any edits to it will get removed if the file is opened in a newer version of Excel. Learn more: https://go.microsoft.com/fwlink/?linkid=870924 Comment: Calculated by comparing US average CO2e emissions factor for the electric grid from eGRID 2012 to eGRID 2016
Note on AJ13: [Threaded comment] Your version of Excel allows you to read this threaded comment; however, any edits to it will get removed if the file is opened in a newer version of Excel. Learn more: https://go.microsoft.com/fwlink/?linkid=870924 Comment: Calculated by comparing US average CO2e emissions factor for the electric grid from eGRID 2012 to eGRID 2018
Note on AK13: [Threaded comment] Your version of Excel allows you to read this threaded comment; however, any edits to it will get removed if the file is opened in a newer version of Excel. Learn more: https://go.microsoft.com/fwlink/?linkid=870924 Comment: Calculated by comparing US average CO2e emissions factor for the electric grid from eGRID 2012 to eGRID 2019
Note on AL13: [Threaded comment] Your version of Excel allows you to read this threaded comment; however, any edits to it will get removed if the file is opened in a newer version of Excel. Learn more: https://go.microsoft.com/fwlink/?linkid=870924 Comment: Calculated by comparing US average CO2e emissions factor for the electric grid from eGRID 2012 to eGRID 2020
Note on AM13: [Threaded comment] Your version of Excel allows you to read this threaded comment; however, any edits to it will get removed if the file is opened in a newer version of Excel. Learn more: https://go.microsoft.com/fwlink/?linkid=870924 Comment: Calculated by comparing US average CO2e emissions factor for the electric grid from eGRID 2012 to eGRID 2021

## Unit Conversion Table (hidden)
Automated / Calculated
Activity | Numerator | Denominator | Conversion Name | Conversion Factor | Source | Link to Source Worksheet
Energy | MWh | British Thermal Unit (BTU) | MWh / British Thermal Unit (BTU) ¦ Energy | 2.9307e-07
Energy | MWh | Million BTU (MMBtu) | MWh / Million BTU (MMBtu) ¦ Energy | 0.29307
Energy | MWh | MWh | MWh / MWh ¦ Energy | 1
Energy | MWh | kWh | MWh / kWh ¦ Energy | 0.001
Energy | MWh | Gigajoule (GJ) | MWh / Gigajoule (GJ) ¦ Energy | 0.27778
Energy | MWh | kcal | MWh / kcal ¦ Energy | 1.1627e-06
Energy | MWh | Therm | MWh / Therm ¦ Energy | 0.029307
Energy | MWh | toe | MWh / toe ¦ Energy | 11.63
Energy | MWh | GWh | MWh / GWh ¦ Energy | 1000
Energy | MWh | Joule (J) | MWh / Joule (J) ¦ Energy | 2.777e-10
Energy | MWh | Kilojoule (kJ) | MWh / Kilojoule (kJ) ¦ Energy | 2.777e-07
Energy | MWh | Megajoule (MJ) | MWh / Megajoule (MJ) ¦ Energy | 0.0002777
Energy | MWh | Terrajoule (TJ) | MWh / Terrajoule (TJ) ¦ Energy | 277.778
Solid Fuel - Coal - Anthracite | MWh | Kilogram (kg) | MWh / Kilogram (kg) ¦ Solid Fuel - Coal - Anthracite | 0.0081055
Solid Fuel - Coal - Anthracite | MWh | Metric Ton (mT) | MWh / Metric Ton (mT) ¦ Solid Fuel - Coal - Anthracite | 8.1055
Solid Fuel - Coal - Anthracite | MWh | Short Ton | MWh / Short Ton ¦ Solid Fuel - Coal - Anthracite | 7.3532
Solid Fuel - Coal - Anthracite | MWh | Pound (lb) | MWh / Pound (lb) ¦ Solid Fuel - Coal - Anthracite | 0.0036766
Solid Fuel - Coal - Bituminous Coal | MWh | Kilogram (kg) | MWh / Kilogram (kg) ¦ Solid Fuel - Coal - Bituminous Coal | 0.0080538
Solid Fuel - Coal - Bituminous Coal | MWh | Metric Ton (mT) | MWh / Metric Ton (mT) ¦ Solid Fuel - Coal - Bituminous Coal | 8.0538
Solid Fuel - Coal - Bituminous Coal | MWh | Short Ton | MWh / Short Ton ¦ Solid Fuel - Coal - Bituminous Coal | 7.3063
Solid Fuel - Coal - Bituminous Coal | MWh | Pound (lb) | MWh / Pound (lb) ¦ Solid Fuel - Coal - Bituminous Coal | 0.0036531
Solid Fuel - Coal - Lignite | MWh | Kilogram (kg) | MWh / Kilogram (kg) ¦ Solid Fuel - Coal - Lignite | 0.0045906
Solid Fuel - Coal - Lignite | MWh | Metric Ton (mT) | MWh / Metric Ton (mT) ¦ Solid Fuel - Coal - Lignite | 4.5906
Solid Fuel - Coal - Lignite | MWh | Short Ton | MWh / Short Ton ¦ Solid Fuel - Coal - Lignite | 4.1645
Solid Fuel - Coal - Lignite | MWh | Pound (lb) | MWh / Pound (lb) ¦ Solid Fuel - Coal - Lignite | 0.0020823
Solid Fuel - Coal - Subbituminous | MWh | Kilogram (kg) | MWh / Kilogram (kg) ¦ Solid Fuel - Coal - Subbituminous | 0.0055727
Solid Fuel - Coal - Subbituminous | MWh | Metric Ton (mT) | MWh / Metric Ton (mT) ¦ Solid Fuel - Coal - Subbituminous | 5.5727
Solid Fuel - Coal - Subbituminous | MWh | Short Ton | MWh / Short Ton ¦ Solid Fuel - Coal - Subbituminous | 5.0555
Solid Fuel - Coal - Subbituminous | MWh | Pound (lb) | MWh / Pound (lb) ¦ Solid Fuel - Coal - Subbituminous | 0.0025277
Solid Fuel - Coal Coke | MWh | Kilogram (kg) | MWh / Kilogram (kg) ¦ Solid Fuel - Coal Coke | 0.0080118
Solid Fuel - Coal Coke | MWh | Metric Ton (mT) | MWh / Metric Ton (mT) ¦ Solid Fuel - Coal Coke | 8.0118
Solid Fuel - Coal Coke | MWh | Short Ton | MWh / Short Ton ¦ Solid Fuel - Coal Coke | 7.2682
Solid Fuel - Coal Coke | MWh | Pound (lb) | MWh / Pound (lb) ¦ Solid Fuel - Coal Coke | 0.0036341
Solid Fuel - Mixed Coal (Commercial sector) | MWh | Kilogram (kg) | MWh / Kilogram (kg) ¦ Solid Fuel - Mixed Coal (Commercial sector) | 0.0069102
Solid Fuel - Mixed Coal (Commercial sector) | MWh | Metric Ton (mT) | MWh / Metric Ton (mT) ¦ Solid Fuel - Mixed Coal (Commercial sector) | 6.9102
Solid Fuel - Mixed Coal (Commercial sector) | MWh | Short Ton | MWh / Short Ton ¦ Solid Fuel - Mixed Coal (Commercial sector) | 6.2688
Solid Fuel - Mixed Coal (Commercial sector) | MWh | Pound (lb) | MWh / Pound (lb) ¦ Solid Fuel - Mixed Coal (Commercial sector) | 0.0031344
Solid Fuel - Mixed Coal (Industrial sector) | MWh | Kilogram (kg) | MWh / Kilogram (kg) ¦ Solid Fuel - Mixed Coal (Industrial sector) | 0.0072203
Solid Fuel - Mixed Coal (Industrial sector) | MWh | Metric Ton (mT) | MWh / Metric Ton (mT) ¦ Solid Fuel - Mixed Coal (Industrial sector) | 7.2203
Solid Fuel - Mixed Coal (Industrial sector) | MWh | Short Ton | MWh / Short Ton ¦ Solid Fuel - Mixed Coal (Industrial sector) | 6.5501
Solid Fuel - Mixed Coal (Industrial sector) | MWh | Pound (lb) | MWh / Pound (lb) ¦ Solid Fuel - Mixed Coal (Industrial sector) | 0.0032751
Liquid Fuel - Aviation Gasoline | MWh | Gallon (gal) | MWh / Gallon (gal) ¦ Liquid Fuel - Aviation Gasoline | 0.035169
Liquid Fuel - Aviation Gasoline | MWh | Liter (L) | MWh / Liter (L) ¦ Liquid Fuel - Aviation Gasoline | 0.0092905
Liquid Fuel - Aviation Gasoline | MWh | Cubic Meter (m3) | MWh / Cubic Meter (m3) ¦ Liquid Fuel - Aviation Gasoline | 9.2905
Liquid Fuel - Butane | MWh | Gallon (gal) | MWh / Gallon (gal) ¦ Liquid Fuel - Butane | 0.030186
Liquid Fuel - Butane | MWh | Liter (L) | MWh / Liter (L) ¦ Liquid Fuel - Butane | 0.0079744
Liquid Fuel - Butane | MWh | Cubic Meter (m3) | MWh / Cubic Meter (m3) ¦ Liquid Fuel - Butane | 7.9744
Liquid Fuel - Compressed Natural Gas | MWh | Gallon (gal) | MWh / Gallon (gal) ¦ Liquid Fuel - Compressed Natural Gas | 0.032238
Liquid Fuel - Compressed Natural Gas | MWh | Liter (L) | MWh / Liter (L) ¦ Liquid Fuel - Compressed Natural Gas | 0.0085163
Liquid Fuel - Compressed Natural Gas | MWh | Cubic Meter (m3) | MWh / Cubic Meter (m3) ¦ Liquid Fuel - Compressed Natural Gas | 8.5163
Liquid Fuel - Diesel (Distallate No. 2) | MWh | Gallon (gal) | MWh / Gallon (gal) ¦ Liquid Fuel - Diesel (Distallate No. 2) | 0.040444
Liquid Fuel - Diesel (Distallate No. 2) | MWh | Liter (L) | MWh / Liter (L) ¦ Liquid Fuel - Diesel (Distallate No. 2) | 0.010684
Liquid Fuel - Diesel (Distallate No. 2) | MWh | Cubic Meter (m3) | MWh / Cubic Meter (m3) ¦ Liquid Fuel - Diesel (Distallate No. 2) | 10.6841
Liquid Fuel - Distallate Fuel Oil No. 4 | MWh | Gallon (gal) | MWh / Gallon (gal) ¦ Liquid Fuel - Distallate Fuel Oil No. 4 | 0.042788
Liquid Fuel - Distallate Fuel Oil No. 4 | MWh | Liter (L) | MWh / Liter (L) ¦ Liquid Fuel - Distallate Fuel Oil No. 4 | 0.011303
Liquid Fuel - Distallate Fuel Oil No. 4 | MWh | Cubic Meter (m3) | MWh / Cubic Meter (m3) ¦ Liquid Fuel - Distallate Fuel Oil No. 4 | 11.3035
Liquid Fuel - Distallate Fuel Oil No. 5 | MWh | Gallon (gal) | MWh / Gallon (gal) ¦ Liquid Fuel - Distallate Fuel Oil No. 5 | 0.04103
Liquid Fuel - Distallate Fuel Oil No. 5 | MWh | Liter (L) | MWh / Liter (L) ¦ Liquid Fuel - Distallate Fuel Oil No. 5 | 0.010839
Liquid Fuel - Distallate Fuel Oil No. 5 | MWh | Cubic Meter (m3) | MWh / Cubic Meter (m3) ¦ Liquid Fuel - Distallate Fuel Oil No. 5 | 10.839
Liquid Fuel - Distallate Fuel Oil No. 6 | MWh | Gallon (gal) | MWh / Gallon (gal) ¦ Liquid Fuel - Distallate Fuel Oil No. 6 | 0.043961
Liquid Fuel - Distallate Fuel Oil No. 6 | MWh | Liter (L) | MWh / Liter (L) ¦ Liquid Fuel - Distallate Fuel Oil No. 6 | 0.011613
Liquid Fuel - Distallate Fuel Oil No. 6 | MWh | Cubic Meter (m3) | MWh / Cubic Meter (m3) ¦ Liquid Fuel - Distallate Fuel Oil No. 6 | 11.6132
Liquid Fuel - Ethanol | MWh | Gallon (gal) | MWh / Gallon (gal) ¦ Liquid Fuel - Ethanol | 0.024618
Liquid Fuel - Ethanol | MWh | Liter (L) | MWh / Liter (L) ¦ Liquid Fuel - Ethanol | 0.0065034
Liquid Fuel - Ethanol | MWh | Cubic Meter (m3) | MWh / Cubic Meter (m3) ¦ Liquid Fuel - Ethanol | 6.5034
Liquid Fuel - Ethyne (Acetylene) | MWh | Gallon (gal) | MWh / Gallon (gal) ¦ Liquid Fuel - Ethyne (Acetylene) | 0.019929
Liquid Fuel - Ethyne (Acetylene) | MWh | Liter (L) | MWh / Liter (L) ¦ Liquid Fuel - Ethyne (Acetylene) | 0.0052646
Liquid Fuel - Ethyne (Acetylene) | MWh | Cubic Meter (m3) | MWh / Cubic Meter (m3) ¦ Liquid Fuel - Ethyne (Acetylene) | 5.2646
Liquid Fuel - Fuel Oil (Distallate No. 1) | MWh | Gallon (gal) | MWh / Gallon (gal) ¦ Liquid Fuel - Fuel Oil (Distallate No. 1) | 0.040737
Liquid Fuel - Fuel Oil (Distallate No. 1) | MWh | Liter (L) | MWh / Liter (L) ¦ Liquid Fuel - Fuel Oil (Distallate No. 1) | 0.010762
Liquid Fuel - Fuel Oil (Distallate No. 1) | MWh | Cubic Meter (m3) | MWh / Cubic Meter (m3) ¦ Liquid Fuel - Fuel Oil (Distallate No. 1) | 10.7615
Liquid Fuel - Kerosene | MWh | Gallon (gal) | MWh / Gallon (gal) ¦ Liquid Fuel - Kerosene | 0.039565
Liquid Fuel - Kerosene | MWh | Liter (L) | MWh / Liter (L) ¦ Liquid Fuel - Kerosene | 0.010452
Liquid Fuel - Kerosene | MWh | Cubic Meter (m3) | MWh / Cubic Meter (m3) ¦ Liquid Fuel - Kerosene | 10.4519
Liquid Fuel - Kerosene - Jet Fuel | MWh | Gallon (gal) | MWh / Gallon (gal) ¦ Liquid Fuel - Kerosene - Jet Fuel | 0.039565
Liquid Fuel - Kerosene - Jet Fuel | MWh | Liter (L) | MWh / Liter (L) ¦ Liquid Fuel - Kerosene - Jet Fuel | 0.010452
Liquid Fuel - Kerosene - Jet Fuel | MWh | Cubic Meter (m3) | MWh / Cubic Meter (m3) ¦ Liquid Fuel - Kerosene - Jet Fuel | 10.4519
Liquid Fuel - Liquefied Petroleum Gases (LPG) | MWh | Gallon (gal) | MWh / Gallon (gal) ¦ Liquid Fuel - Liquefied Petroleum Gases (LPG) | 0.026963
Liquid Fuel - Liquefied Petroleum Gases (LPG) | MWh | Liter (L) | MWh / Liter (L) ¦ Liquid Fuel - Liquefied Petroleum Gases (LPG) | 0.0071228
Liquid Fuel - Liquefied Petroleum Gases (LPG) | MWh | Cubic Meter (m3) | MWh / Cubic Meter (m3) ¦ Liquid Fuel - Liquefied Petroleum Gases (LPG) | 7.1228
Liquid Fuel - Motor Gasoline | MWh | Gallon (gal) | MWh / Gallon (gal) ¦ Liquid Fuel - Motor Gasoline | 0.036634
Liquid Fuel - Motor Gasoline | MWh | Liter (L) | MWh / Liter (L) ¦ Liquid Fuel - Motor Gasoline | 0.0096777
Liquid Fuel - Motor Gasoline | MWh | Cubic Meter (m3) | MWh / Cubic Meter (m3) ¦ Liquid Fuel - Motor Gasoline | 9.6777
Liquid Fuel - Propane | MWh | Gallon (gal) | MWh / Gallon (gal) ¦ Liquid Fuel - Propane | 0.026669
Liquid Fuel - Propane | MWh | Liter (L) | MWh / Liter (L) ¦ Liquid Fuel - Propane | 0.0070453
Liquid Fuel - Propane | MWh | Cubic Meter (m3) | MWh / Cubic Meter (m3) ¦ Liquid Fuel - Propane | 7.0453
Liquid Fuel - Propylene | MWh | Gallon (gal) | MWh / Gallon (gal) ¦ Liquid Fuel - Propylene | 0.026669
Liquid Fuel - Propylene | MWh | Liter (L) | MWh / Liter (L) ¦ Liquid Fuel - Propylene | 0.0070453
Liquid Fuel - Propylene | MWh | Cubic Meter (m3) | MWh / Cubic Meter (m3) ¦ Liquid Fuel - Propylene | 7.0453
MWh
Gaseous Fuel - Natural Gas | MWh | Liter (L) | MWh / Liter (L) ¦ Gaseous Fuel - Natural Gas | 1.0619e-05
Gaseous Fuel - Natural Gas | MWh | Cubic Meter (m3) | MWh / Cubic Meter (m3) ¦ Gaseous Fuel - Natural Gas | 0.010619
Gaseous Fuel - Natural Gas | MWh | Megaliter (ML) | MWh / Megaliter (ML) ¦ Gaseous Fuel - Natural Gas | 0.010619
Gaseous Fuel - Natural Gas | MWh | Gallon (gal) | MWh / Gallon (gal) ¦ Gaseous Fuel - Natural Gas | 4.0197e-05
Gaseous Fuel - Natural Gas | MWh | Cubic Feet (ft3) | MWh / Cubic Feet (ft3) ¦ Gaseous Fuel - Natural Gas | 0.00030069
Gaseous Fuel - Natural Gas | MWh | Hundreds Cubic Feet (ccf) | MWh / Hundreds Cubic Feet (ccf) ¦ Gaseous Fuel - Natural Gas | 0.030069
Gaseous Fuel - Natural Gas | MWh | Thousand Cubic Feet (Mcf) | MWh / Thousand Cubic Feet (Mcf) ¦ Gaseous Fuel - Natural Gas | 0.30069
Gaseous Fuel - Natural Gas | MWh | Million Cubic Feet (MMcf) | MWh / Million Cubic Feet (MMcf) ¦ Gaseous Fuel - Natural Gas | 300.6933
Gaseous Fuel - Coke Oven Gas | MWh | Liter (L) | MWh / Liter (L) ¦ Gaseous Fuel - Coke Oven Gas | 6.1995e-06
Gaseous Fuel - Coke Oven Gas | MWh | Cubic Meter (m3) | MWh / Cubic Meter (m3) ¦ Gaseous Fuel - Coke Oven Gas | 0.0061995
Gaseous Fuel - Coke Oven Gas | MWh | Megaliter (ML) | MWh / Megaliter (ML) ¦ Gaseous Fuel - Coke Oven Gas | 0.0061995
Gaseous Fuel - Coke Oven Gas | MWh | Gallon (gal) | MWh / Gallon (gal) ¦ Gaseous Fuel - Coke Oven Gas | 2.3468e-05
Gaseous Fuel - Coke Oven Gas | MWh | Cubic Feet (ft3) | MWh / Cubic Feet (ft3) ¦ Gaseous Fuel - Coke Oven Gas | 0.00017555
Gaseous Fuel - Coke Oven Gas | MWh | Hundreds Cubic Feet (ccf) | MWh / Hundreds Cubic Feet (ccf) ¦ Gaseous Fuel - Coke Oven Gas | 0.017555
Gaseous Fuel - Coke Oven Gas | MWh | Thousand Cubic Feet (Mcf) | MWh / Thousand Cubic Feet (Mcf) ¦ Gaseous Fuel - Coke Oven Gas | 0.17555
Gaseous Fuel - Coke Oven Gas | MWh | Million Cubic Feet (MMcf) | MWh / Million Cubic Feet (MMcf) ¦ Gaseous Fuel - Coke Oven Gas | 175.5509
Gaseous Fuel - Propane Gas | MWh | Liter (L) | MWh / Liter (L) ¦ Gaseous Fuel - Propane Gas | 2.604e-05
Gaseous Fuel - Propane Gas | MWh | Cubic Meter (m3) | MWh / Cubic Meter (m3) ¦ Gaseous Fuel - Propane Gas | 0.02604
Gaseous Fuel - Propane Gas | MWh | Megaliter (ML) | MWh / Megaliter (ML) ¦ Gaseous Fuel - Propane Gas | 0.02604
Gaseous Fuel - Propane Gas | MWh | Gallon (gal) | MWh / Gallon (gal) ¦ Gaseous Fuel - Propane Gas | 9.8572e-05
Gaseous Fuel - Propane Gas | MWh | Cubic Feet (ft3) | MWh / Cubic Feet (ft3) ¦ Gaseous Fuel - Propane Gas | 0.00073737
Gaseous Fuel - Propane Gas | MWh | Hundreds Cubic Feet (ccf) | MWh / Hundreds Cubic Feet (ccf) ¦ Gaseous Fuel - Propane Gas | 0.073737
Gaseous Fuel - Propane Gas | MWh | Thousand Cubic Feet (Mcf) | MWh / Thousand Cubic Feet (Mcf) ¦ Gaseous Fuel - Propane Gas | 0.73737
Gaseous Fuel - Propane Gas | MWh | Million Cubic Feet (MMcf) | MWh / Million Cubic Feet (MMcf) ¦ Gaseous Fuel - Propane Gas | 737.3726
MWh
Natural Gas | MWh | Standard Cubic Foot (scf) Natural Gas | MWh / Standard Cubic Foot (scf) Natural Gas | 0.00030069 | US EPA | 0.00030069
| MWh | Hundreds Cubic Feet (ccf) Natural Gas | MWh / Hundreds Cubic Feet (ccf) Natural Gas | 0.030069 | US EPA
| MWh | Thousand Cubic Feet (Mcf)Natural Gas | MWh / Thousand Cubic Feet (Mcf)Natural Gas | 0.30069 | US EPA
| MWh | Million Cubic Feet (MMcf) Natural Gas | MWh / Million Cubic Feet (MMcf) Natural Gas | 300.6909 | US EPA
| MWh | Cubic Meter (m3) Natural Gas | MWh / Cubic Meter (m3) Natural Gas | 0.010619 | US EPA | 0.010619
| MWh | British Thermal Unit (BTU) Natural Gas | MWh / British Thermal Unit (BTU) Natural Gas | 2.9307e-07
| MWh | Million BTU (MMBtu) Natural Gas | MWh / Million BTU (MMBtu) Natural Gas | 0.29307
| MWh | Therm Natural Gas | MWh / Therm Natural Gas | 0.029307

## Grid Renewables Table (hidden)
Automated / Calculated | [15 empty] | Automated / Calculated | Automated / Calculated | Automated / Calculated
|  |  | Generation Resource Mix (%) | [12 empty] | Resource Mix Totals (%) |  |  | Source Information
Data Management | Country / Grid Region | Year | Coal | Oil | Gas | Other Fossil Sources | Waste | Nuclear | Biofuels / Biomass | Hydro | Geothermal | Solar PV | Solar Thermal | Wind | Tide | % Non-Renewable | % Net Zero Carbon | % Renewable | Year Being Referenced | Grid Data Source | Source Link
¦ 2018 |  | 2018
¦ 2019 |  | 2019
¦ 2020 |  | 2020
¦ 2021 |  | 2021
¦ 2022 |  | 2022
¦ 2023 |  | 2023
¦ 2024 |  | 2024
¦ 2025 |  | 2025
¦ 2026 |  | 2026
¦ 2027 |  | 2027
¦ 2028 |  | 2028
¦ 2029 |  | 2029
¦ 2030 |  | 2030
Argentina ¦ 2018 | Argentina | 2018 | 1.544% | 8.008% | 62.77% |  |  | 4.198% | 0.9537% | 22.09% |  | 0.01099% |  | 0.4202% |  | 76.52% | 27.68% | 23.48% | 2017 | IEA - 01/20/2022 | https://www.iea.org/data-and-statistics/data-browser?country=WORLD&fuel=Electricity%20and%20heat&indicator=ElecGenByFuel
Argentina ¦ 2019 | Argentina | 2019 | 1.555% | 4.64% | 64.96% |  |  | 4.702% | 0.9264% | 22.18% |  | 0.07357% |  | 0.9625% |  | 75.85% | 28.85% | 24.15% | 2018 | IEA - 01/20/2022 | https://www.iea.org/data-and-statistics/data-browser?country=WORLD&fuel=Electricity%20and%20heat&indicator=ElecGenByFuel
Argentina ¦ 2020 | Argentina | 2020 | 0.9029% | 2.47% | 65.21% |  |  | 6.075% | 1.182% | 20.01% |  | 0.5733% |  | 3.581% |  | 74.66% | 31.42% | 25.34% | 2019 | IEA - 01/20/2022 | https://www.iea.org/data-and-statistics/data-browser?country=WORLD&fuel=Electricity%20and%20heat&indicator=ElecGenByFuel
Argentina ¦ 2021 | Argentina | 2021 | 1.361% | 4.637% | 60.89% |  |  | 7.388% | 1.563% | 16.74% |  | 0.9281% |  | 6.494% |  | 74.27% | 33.11% | 25.73% | 2020 | IEA - 01/20/2022 | https://www.iea.org/data-and-statistics/data-browser?country=WORLD&fuel=Electricity%20and%20heat&indicator=ElecGenByFuel
Argentina ¦ 2022 | Argentina | 2022 | 1.3% | 4.7% | 60.6% |  |  | 7.5% | 1.6% | 16.9% |  | 0.9% |  | 6.5% |  | 74.1% | 33.4% | 25.9% | 2020 | IEA - 12/22/2022 | https://www.iea.org/data-and-statistics/data-browser?country=WORLD&fuel=Electricity%20and%20heat&indicator=ElecGenByFuel
Argentina ¦ 2023 | Argentina | 2023
Argentina ¦ 2024 | Argentina | 2024
Argentina ¦ 2025 | Argentina | 2025
Argentina ¦ 2026 | Argentina | 2026
Argentina ¦ 2027 | Argentina | 2027
Argentina ¦ 2028 | Argentina | 2028
Argentina ¦ 2029 | Argentina | 2029
Argentina ¦ 2030 | Argentina | 2030
Australia ¦ 2018 | Australia | 2018 | 62.72% | 2.044% | 19.56% |  |  |  | 1.357% | 6.312% |  | 3.127% | 0.0007751% | 4.882% |  | 84.32% | 15.68% | 15.68% | 2017 | IEA - 01/20/2022 | https://www.iea.org/data-and-statistics/data-browser?country=WORLD&fuel=Electricity%20and%20heat&indicator=ElecGenByFuel
Australia ¦ 2019 | Australia | 2019 | 60.38% | 1.852% | 20.61% |  |  |  | 1.347% | 6.203% |  | 3.8% | 0.001149% | 5.806% |  | 82.84% | 17.16% | 17.16% | 2018 | IEA - 01/20/2022 | https://www.iea.org/data-and-statistics/data-browser?country=WORLD&fuel=Electricity%20and%20heat&indicator=ElecGenByFuel
Australia ¦ 2020 | Australia | 2020 | 58.44% | 1.865% | 19.99% |  |  |  | 1.324% | 6.048% |  | 5.623% | 0.001136% | 6.708% |  | 80.3% | 19.7% | 19.7% | 2019 | IEA - 01/20/2022 | https://www.iea.org/data-and-statistics/data-browser?country=WORLD&fuel=Electricity%20and%20heat&indicator=ElecGenByFuel
Australia ¦ 2021 | Australia | 2021 | 54.88% | 1.7% | 20.82% |  |  |  | 1.264% | 5.713% |  | 7.93% | 0.001508% | 7.691% |  | 77.4% | 22.6% | 22.6% | 2020 | IEA - 01/20/2022 | https://www.iea.org/data-and-statistics/data-browser?country=WORLD&fuel=Electricity%20and%20heat&indicator=ElecGenByFuel
Australia ¦ 2022 | Australia | 2022 | 52.84% | 1.756% | 18.75% |  |  |  | 1.26% | 5.724% |  | 10.44% | 0.001508% | 9.239% |  | 73.34% | 26.66% | 26.66% | 2020 | IEA - 12/22/2022 | https://www.iea.org/data-and-statistics/data-browser?country=WORLD&fuel=Electricity%20and%20heat&indicator=ElecGenByFuel
Australia ¦ 2023 | Australia | 2023
Australia ¦ 2024 | Australia | 2024
Australia ¦ 2025 | Australia | 2025
Australia ¦ 2026 | Australia | 2026
Australia ¦ 2027 | Australia | 2027
Australia ¦ 2028 | Australia | 2028
Australia ¦ 2029 | Australia | 2029
Australia ¦ 2030 | Australia | 2030
Austria ¦ 2018 | Austria | 2018 | 5.488% | 1.196% | 15.3% | 0.01823% | 1.416% |  | 6.456% | 59.13% |  | 1.779% |  | 9.214% |  | 23.42% | 76.58% | 76.58% | 2017 | IEA - 01/20/2022 | https://www.iea.org/data-and-statistics/data-browser?country=WORLD&fuel=Electricity%20and%20heat&indicator=ElecGenByFuel
Austria ¦ 2019 | Austria | 2019 | 5.276% | 1.043% | 14.45% | 0.01895% | 1.533% |  | 6.695% | 60.07% |  | 2.12% |  | 8.788% |  | 22.33% | 77.67% | 77.67% | 2018 | IEA - 01/20/2022 | https://www.iea.org/data-and-statistics/data-browser?country=WORLD&fuel=Electricity%20and%20heat&indicator=ElecGenByFuel
Austria ¦ 2020 | Austria | 2020 | 4.599% | 0.9335% | 15.58% | 0.01751% | 1.544% |  | 5.911% | 59.05% |  | 2.293% |  | 10.07% |  | 22.68% | 77.32% | 77.32% | 2019 | IEA - 01/20/2022 | https://www.iea.org/data-and-statistics/data-browser?country=WORLD&fuel=Electricity%20and%20heat&indicator=ElecGenByFuel
Austria ¦ 2021 | Austria | 2021 | 3.247% | 1.001% | 13.72% | 0.01378% | 1.472% |  | 5.875% | 62.49% |  | 2.816% |  | 9.361% |  | 19.45% | 80.55% | 80.55% | 2020 | IEA - 01/20/2022 | https://www.iea.org/data-and-statistics/data-browser?country=WORLD&fuel=Electricity%20and%20heat&indicator=ElecGenByFuel
Austria ¦ 2022 | Austria | 2022 | 3.048% | 1.005% | 15% | 0.01695% | 1.509% | 0% | 5.828% | 60.1% | 0% | 3.969% | 0% | 9.523% | 0% | 20.58% | 79.42% | 79.42% | 2021 | IEA - 12/22/2022 | https://www.iea.org/data-and-statistics/data-tools/energy-statistics-data-browser?country=WORLD&fuel=Electricity%20and%20heat&indicator=ElecGenByFuel
Austria ¦ 2023 | Austria | 2023
Austria ¦ 2024 | Austria | 2024
Austria ¦ 2025 | Austria | 2025
Austria ¦ 2026 | Austria | 2026
Austria ¦ 2027 | Austria | 2027
Austria ¦ 2028 | Austria | 2028
Austria ¦ 2029 | Austria | 2029
Austria ¦ 2030 | Austria | 2030
Bahrain ¦ 2018 | Bahrain | 2018 |  | 0.006843% | 99.99% | [10 empty] | 100% | 0% | 0% | 2017 | IEA - 01/20/2022 | https://www.iea.org/data-and-statistics/data-browser?country=WORLD&fuel=Electricity%20and%20heat&indicator=ElecGenByFuel
Bahrain ¦ 2019 | Bahrain | 2019 |  | 0.006769% | 99.99% | [10 empty] | 100% | 0% | 0% | 2018 | IEA - 01/20/2022 | https://www.iea.org/data-and-statistics/data-browser?country=WORLD&fuel=Electricity%20and%20heat&indicator=ElecGenByFuel
Bahrain ¦ 2020 | Bahrain | 2020 |  | 0.00598% | 99.99% | [10 empty] | 100% | 0% | 0% | 2019 | IEA - 01/20/2022 | https://www.iea.org/data-and-statistics/data-browser?country=WORLD&fuel=Electricity%20and%20heat&indicator=ElecGenByFuel
Bahrain ¦ 2021 | Bahrain | 2021 |  | 0.00598% | 99.99% | [13 empty] | 2019 | IEA - 01/20/2022 | https://www.iea.org/data-and-statistics/data-browser?country=WORLD&fuel=Electricity%20and%20heat&indicator=ElecGenByFuel
Bahrain ¦ 2022 | Bahrain | 2022 | 0% | 0.005995% | 99.99% | 0% | 0% | 0% | 0% | 0% | 0% | 0% | 0% | 0% | 0% |  |  |  | 2020 | IEA - 12/22/2022 | https://www.iea.org/data-and-statistics/data-browser?country=WORLD&fuel=Electricity%20and%20heat&indicator=ElecGenByFuel
Bahrain ¦ 2023 | Bahrain | 2023
Bahrain ¦ 2024 | Bahrain | 2024
Bahrain ¦ 2025 | Bahrain | 2025
Bahrain ¦ 2026 | Bahrain | 2026
Bahrain ¦ 2027 | Bahrain | 2027
Bahrain ¦ 2028 | Bahrain | 2028
Bahrain ¦ 2029 | Bahrain | 2029
Bahrain ¦ 2030 | Bahrain | 2030
Belgium ¦ 2018 | Belgium | 2018 | 2.795% | 0.2028% | 26.53% | 0.635% | 2.731% | 48.66% | 5.52% | 1.61% |  | 3.812% |  | 7.507% |  | 81.55% | 67.11% | 18.45% | 2017 | IEA - 01/20/2022 | https://www.iea.org/data-and-statistics/data-browser?country=WORLD&fuel=Electricity%20and%20heat&indicator=ElecGenByFuel
Belgium ¦ 2019 | Belgium | 2019 | 3.123% | 0.2144% | 31.94% | 0.6485% | 3.096% | 38.08% | 5.996% | 1.77% |  | 5.197% |  | 9.94% |  | 77.1% | 60.98% | 22.9% | 2018 | IEA - 01/20/2022 | https://www.iea.org/data-and-statistics/data-browser?country=WORLD&fuel=Electricity%20and%20heat&indicator=ElecGenByFuel
Belgium ¦ 2020 | Belgium | 2020 | 2.684% | 0.07574% | 27.22% | 0.4651% | 2.37% | 46.43% | 4.597% | 1.26% |  | 4.53% |  | 10.37% |  | 79.24% | 67.19% | 20.76% | 2019 | IEA - 01/20/2022 | https://www.iea.org/data-and-statistics/data-browser?country=WORLD&fuel=Electricity%20and%20heat&indicator=ElecGenByFuel
Belgium ¦ 2021 | Belgium | 2021 | 2.063% | 0.09897% | 29.83% | 0.361% | 2.507% | 38.73% | 4.863% | 1.483% |  | 5.592% |  | 14.48% |  | 73.59% | 65.14% | 26.41% | 2020 | IEA - 01/20/2022 | https://www.iea.org/data-and-statistics/data-browser?country=WORLD&fuel=Electricity%20and%20heat&indicator=ElecGenByFuel
Belgium ¦ 2022 | Belgium | 2022 | 1.76% | 0.1108% | 22.54% | 0.3765% | 2.091% | 50.25% | 4.014% | 1.323% | 0% | 5.6% | 0% | 11.92% | 0% | 77.14% | 73.12% | 22.86% | 2021 | IEA - 12/22/2022 | https://www.iea.org/data-and-statistics/data-tools/energy-statistics-data-browser?country=WORLD&fuel=Electricity%20and%20heat&indicator=ElecGenByFuel
Belgium ¦ 2023 | Belgium | 2023
Belgium ¦ 2024 | Belgium | 2024
Belgium ¦ 2025 | Belgium | 2025
Belgium ¦ 2026 | Belgium | 2026
Belgium ¦ 2027 | Belgium | 2027
Belgium ¦ 2028 | Belgium | 2028
Belgium ¦ 2029 | Belgium | 2029
Belgium ¦ 2030 | Belgium | 2030
Brazil ¦ 2018 | Brazil | 2018 | 3.805% | 2.653% | 11.13% | 0.07585% | 0.4188% | 2.671% | 8.978% | 62.94% |  | 0.1412% |  | 7.19% |  | 20.75% | 81.92% | 79.25% | 2017 | IEA - 01/20/2022 | https://www.iea.org/data-and-statistics/data-browser?country=WORLD&fuel=Electricity%20and%20heat&indicator=ElecGenByFuel
Brazil ¦ 2019 | Brazil | 2019 | 3.397% | 2.083% | 9.083% | 0.07433% | 0.4009% | 2.606% | 9.043% | 64.68% |  | 0.5755% |  | 8.06% |  | 17.64% | 84.96% | 82.36% | 2018 | IEA - 01/20/2022 | https://www.iea.org/data-and-statistics/data-browser?country=WORLD&fuel=Electricity%20and%20heat&indicator=ElecGenByFuel
Brazil ¦ 2020 | Brazil | 2020 | 3.402% | 1.632% | 9.651% | 0.0661% | 0.3778% | 2.575% | 8.769% | 63.53% |  | 1.063% |  | 8.939% |  | 17.7% | 84.87% | 82.3% | 2019 | IEA - 01/20/2022 | https://www.iea.org/data-and-statistics/data-browser?country=WORLD&fuel=Electricity%20and%20heat&indicator=ElecGenByFuel
Brazil ¦ 2021 | Brazil | 2021 | 2.823% | 1.728% | 8.607% | 0.04314% | 0.3653% | 2.262% | 9.456% | 63.8% |  | 1.731% |  | 9.184% |  | 15.83% | 86.43% | 84.17% | 2020 | IEA - 01/20/2022 | https://www.iea.org/data-and-statistics/data-browser?country=WORLD&fuel=Electricity%20and%20heat&indicator=ElecGenByFuel
Brazil ¦ 2022 | Brazil | 2022 | 2.823% | 1.728% | 8.607% | 0.04314% | 0.3653% | 2.262% | 9.456% | 63.8% |  | 1.731% |  | 9.184% |  | 15.83% | 86.43% | 84.17% | 2020 | IEA - 12/22/2022 | https://www.iea.org/data-and-statistics/data-browser?country=WORLD&fuel=Electricity%20and%20heat&indicator=ElecGenByFuel
Brazil ¦ 2023 | Brazil | 2023
Brazil ¦ 2024 | Brazil | 2024
Brazil ¦ 2025 | Brazil | 2025
Brazil ¦ 2026 | Brazil | 2026
Brazil ¦ 2027 | Brazil | 2027
Brazil ¦ 2028 | Brazil | 2028
Brazil ¦ 2029 | Brazil | 2029
Brazil ¦ 2030 | Brazil | 2030
Bulgaria ¦ 2018 | Bulgaria | 2018 | 45.85% | 0.8792% | 4.214% | 0.07454% | 0% | 34.08% | 0.8682% | 7.658% |  | 3.076% |  | 3.297% |  | 85.1% | 48.98% | 14.9% | 2017 | IEA - 01/20/2022 | https://www.iea.org/data-and-statistics/data-browser?country=WORLD&fuel=Electricity%20and%20heat&indicator=ElecGenByFuel
Bulgaria ¦ 2019 | Bulgaria | 2019 | 39.84% | 0.7217% | 4.306% | 0.04697% | 0.2135% | 34.43% | 3.186% | 11.58% |  | 2.867% |  | 2.814% |  | 79.55% | 54.87% | 20.45% | 2018 | IEA - 01/20/2022 | https://www.iea.org/data-and-statistics/data-browser?country=WORLD&fuel=Electricity%20and%20heat&indicator=ElecGenByFuel
Bulgaria ¦ 2020 | Bulgaria | 2020 | 38.88% | 0.8374% | 4.844% | 0.06997% | 0.1241% | 37.37% | 4.011% | 7.636% |  | 3.255% |  | 2.973% |  | 82.12% | 55.24% | 17.88% | 2019 | IEA - 01/20/2022 | https://www.iea.org/data-and-statistics/data-browser?country=WORLD&fuel=Electricity%20and%20heat&indicator=ElecGenByFuel
Bulgaria ¦ 2021 | Bulgaria | 2021 | 33.2% | 0.746% | 5.605% | 0.08834% | 0.01227% | 40.8% | 4.164% | 8.147% |  | 3.615% |  | 3.624% |  | 80.45% | 60.35% | 19.55% | 2020 | IEA - 01/20/2022 | https://www.iea.org/data-and-statistics/data-browser?country=WORLD&fuel=Electricity%20and%20heat&indicator=ElecGenByFuel
Bulgaria ¦ 2022 | Bulgaria | 2022 | 33.2% | 0.746% | 5.605% | 0.08834% | 0.01227% | 40.8% | 4.164% | 8.147% |  | 3.615% |  | 3.624% |  | 80.45% | 60.35% | 19.55% | 2020 | IEA - 12/22/2022 | https://www.iea.org/data-and-statistics/data-browser?country=WORLD&fuel=Electricity%20and%20heat&indicator=ElecGenByFuel
Bulgaria ¦ 2023 | Bulgaria | 2023
Bulgaria ¦ 2024 | Bulgaria | 2024
Bulgaria ¦ 2025 | Bulgaria | 2025
Bulgaria ¦ 2026 | Bulgaria | 2026
Bulgaria ¦ 2027 | Bulgaria | 2027
Bulgaria ¦ 2028 | Bulgaria | 2028
Bulgaria ¦ 2029 | Bulgaria | 2029
Bulgaria ¦ 2030 | Bulgaria | 2030
Canada ¦ 2018 | Canada | 2018 | 9.864% | 0.6082% | 6.661% | 0.5622% | 0.03066% | 16.3% | 0.3833% | 60.31% |  |  |  | 5.383% |  | 33.93% | 82.38% | 66.07% | 2016 | Canada UNFCC | "Efs - Canada" worksheet
Canada ¦ 2019 | Canada | 2019 | 9.507% | 0.5272% | 5.969% | 0.5102% | 0.03401% | 16.26% | 0.369% | 61.39% |  |  |  | 5.459% |  | 32.78% | 83.48% | 67.22% | 2017 | Canada UNFCC | "Efs - Canada" worksheet
Canada ¦ 2020 | Canada | 2020 | 8.09% | 0.5026% | 7.453% | 0.6024% | 0.03614% | 16.35% | 0.3873% | 60.76% |  |  |  | 5.852% |  | 33% | 83.35% | 67% | 2018 | Canada UNFCC | "Efs - Canada" worksheet
Canada ¦ 2021 | Canada | 2021 | 7.739% | 0.4157% | 8.017% | 0.5565% | 0.02957% | 16.61% | 0.327% | 60.35% |  |  |  | 5.826% |  | 33.5% | 83.11% | 66.5% | 2019 | Canada UNFCC | "Efs - Canada" worksheet
Canada ¦ 2022 | Canada | 2022 | 6.244% | 0.3722% | 8.33% | 0.5409% | 0.0226% | 16.1% | 0.367% | 61.74% |  |  |  | 6.296% |  | 31.6% | 84.51% | 68.4% | 2020 | Canada UNFCC | "Efs - Canada" worksheet
Canada ¦ 2023 | Canada | 2023
Canada ¦ 2024 | Canada | 2024
Canada ¦ 2025 | Canada | 2025
Canada ¦ 2026 | Canada | 2026
Canada ¦ 2027 | Canada | 2027
Canada ¦ 2028 | Canada | 2028
Canada ¦ 2029 | Canada | 2029
Canada ¦ 2030 | Canada | 2030
Canada ¦ Alberta ¦ 2018 | Canada ¦ Alberta | 2018 | 64.94% |  | 23.21% | 0.7479% | 0% | 0% |  | 3.289% |  | 7.663% |  |  |  | 89.05% | 10.95% | 10.95% | 2016 | Canada UNFCC | "Efs - Canada" worksheet
Canada ¦ Alberta ¦ 2019 | Canada ¦ Alberta | 2019 | 59.97% |  | 28.04% | 0.9335% | 0% | 0% |  | 3.339% |  | 7.504% |  |  |  | 89.16% | 10.84% | 10.84% | 2017 | Canada UNFCC | "Efs - Canada" worksheet
Canada ¦ Alberta ¦ 2020 | Canada ¦ Alberta | 2020 | 50.95% |  | 37.09% | 1.121% | 0% | 0% |  | 3.449% |  | 7.175% |  |  |  | 89.38% | 10.62% | 10.62% | 2018 | Canada UNFCC | "Efs - Canada" worksheet
Canada ¦ Alberta ¦ 2021 | Canada ¦ Alberta | 2021 | 47.51% |  | 40.48% | 1.149% | 0% | 0% |  | 3.499% |  | 7.238% |  |  |  | 89.26% | 10.74% | 10.74% | 2019 | Canada UNFCC | "Efs - Canada" worksheet
Canada ¦ Alberta ¦ 2022 | Canada ¦ Alberta | 2022 | 40.21% |  | 44.16% | 1.149% | 0% | 0% |  | 3.859% |  | 10.7% |  |  |  | 85.44% | 14.56% | 14.56% | 2020 | Canada UNFCC | "Efs - Canada" worksheet
Canada ¦ Alberta ¦ 2023 | Canada ¦ Alberta | 2023
Canada ¦ Alberta ¦ 2024 | Canada ¦ Alberta | 2024
Canada ¦ Alberta ¦ 2025 | Canada ¦ Alberta | 2025
Canada ¦ Alberta ¦ 2026 | Canada ¦ Alberta | 2026
Canada ¦ Alberta ¦ 2027 | Canada ¦ Alberta | 2027
Canada ¦ Alberta ¦ 2028 | Canada ¦ Alberta | 2028
Canada ¦ Alberta ¦ 2029 | Canada ¦ Alberta | 2029
Canada ¦ Alberta ¦ 2030 | Canada ¦ Alberta | 2030
Canada ¦ British Columbia ¦ 2018 | Canada ¦ British Columbia | 2018 | 0% |  | 1.052% | 1.668% | 0% | 0% |  | 95.11% |  | 2.129% |  |  |  | 2.757% | 97.24% | 97.24% | 2016 | Canada UNFCC | "Efs - Canada" worksheet
Canada ¦ British Columbia ¦ 2019 | Canada ¦ British Columbia | 2019 | 0% |  | 0.7604% | 1.581% | 0% | 0% |  | 95.01% |  | 2.646% |  |  |  | 2.346% | 97.65% | 97.65% | 2017 | Canada UNFCC | "Efs - Canada" worksheet
Canada ¦ British Columbia ¦ 2020 | Canada ¦ British Columbia | 2020 | 0% |  | 0.9645% | 2.007% | 0% | 0% |  | 93.96% |  | 3.002% |  |  |  | 3.037% | 96.96% | 96.96% | 2018 | Canada UNFCC | "Efs - Canada" worksheet
Canada ¦ British Columbia ¦ 2021 | Canada ¦ British Columbia | 2021 | 0% |  | 2.726% | 1.823% | 0% | 0% |  | 92.13% |  | 3.167% |  |  |  | 4.702% | 95.3% | 95.3% | 2019 | Canada UNFCC | "Efs - Canada" worksheet
Canada ¦ British Columbia ¦ 2022 | Canada ¦ British Columbia | 2022 | 0% |  | 0.9579% | 1.95% | 0% | 0% |  | 94.08% |  | 3.011% |  |  |  | 2.908% | 97.09% | 97.09% | 2020 | Canada UNFCC | "Efs - Canada" worksheet
Canada ¦ British Columbia ¦ 2023 | Canada ¦ British Columbia | 2023
Canada ¦ British Columbia ¦ 2024 | Canada ¦ British Columbia | 2024
Canada ¦ British Columbia ¦ 2025 | Canada ¦ British Columbia | 2025
Canada ¦ British Columbia ¦ 2026 | Canada ¦ British Columbia | 2026
Canada ¦ British Columbia ¦ 2027 | Canada ¦ British Columbia | 2027
Canada ¦ British Columbia ¦ 2028 | Canada ¦ British Columbia | 2028
Canada ¦ British Columbia ¦ 2029 | Canada ¦ British Columbia | 2029
Canada ¦ British Columbia ¦ 2030 | Canada ¦ British Columbia | 2030
Canada ¦ Manitoba ¦ 2018 | Canada ¦ Manitoba | 2018 | 0.0758% |  | 0.03112% | 0.04122% | 0% | 0% |  | 97.34% |  | 2.569% |  |  |  | 0.09043% | 99.91% | 99.91% | 2016 | Canada UNFCC | "Efs - Canada" worksheet
Canada ¦ Manitoba ¦ 2019 | Canada ¦ Manitoba | 2019 | 0.07973% |  | 0.04595% | 0.04108% | 0% | 0% |  | 97.3% |  | 2.505% |  |  |  | 0.1973% | 99.8% | 99.8% | 2017 | Canada UNFCC | "Efs - Canada" worksheet
Canada ¦ Manitoba ¦ 2020 | Canada ¦ Manitoba | 2020 | 0.01677% |  | 0.0307% | 0.04747% | 0% | 0% |  | 97.15% |  | 2.763% |  |  |  | 0.08544% | 99.91% | 99.91% | 2018 | Canada UNFCC | "Efs - Canada" worksheet
Canada ¦ Manitoba ¦ 2021 | Canada ¦ Manitoba | 2021 | 0% |  | 0.04897% | 0.04484% | 0% | 0% |  | 97.05% |  | 2.608% |  |  |  | 0.3422% | 99.66% | 99.66% | 2019 | Canada UNFCC | "Efs - Canada" worksheet
Canada ¦ Manitoba ¦ 2022 | Canada ¦ Manitoba | 2022 | 0% |  | 0.05108% | 0.04302% | 0% | 0% |  | 97.32% |  | 2.581% |  |  |  | 0.0941% | 99.91% | 99.91% | 2020 | Canada UNFCC | "Efs - Canada" worksheet
Canada ¦ Manitoba ¦ 2023 | Canada ¦ Manitoba | 2023
Canada ¦ Manitoba ¦ 2024 | Canada ¦ Manitoba | 2024
Canada ¦ Manitoba ¦ 2025 | Canada ¦ Manitoba | 2025
Canada ¦ Manitoba ¦ 2026 | Canada ¦ Manitoba | 2026
Canada ¦ Manitoba ¦ 2027 | Canada ¦ Manitoba | 2027
Canada ¦ Manitoba ¦ 2028 | Canada ¦ Manitoba | 2028
Canada ¦ Manitoba ¦ 2029 | Canada ¦ Manitoba | 2029
Canada ¦ Manitoba ¦ 2030 | Canada ¦ Manitoba | 2030
Canada ¦ New Brunswick ¦ 2018 | Canada ¦ New Brunswick | 2018 | 14.69% |  | 16.05% | 10.75% | 0% | 30.88% |  | 22.18% |  | 5.211% |  |  |  | 72.61% | 58.27% | 27.39% | 2016 | Canada UNFCC | "Efs - Canada" worksheet
Canada ¦ New Brunswick ¦ 2019 | Canada ¦ New Brunswick | 2019 | 16.2% |  | 10.08% | 7.752% | 0% | 39.69% |  | 20.16% |  | 6.054% |  |  |  | 73.79% | 65.9% | 26.21% | 2017 | Canada UNFCC | "Efs - Canada" worksheet
Canada ¦ New Brunswick ¦ 2020 | Canada ¦ New Brunswick | 2020 | 17.92% |  | 7.538% | 11.38% | 0% | 37.46% |  | 19.46% |  | 6.346% |  |  |  | 74.19% | 63.27% | 25.81% | 2018 | Canada UNFCC | "Efs - Canada" worksheet
Canada ¦ New Brunswick ¦ 2021 | Canada ¦ New Brunswick | 2021 | 14.22% |  | 7.344% | 8.984% | 0% | 39.22% |  | 23.36% |  | 6.938% |  |  |  | 69.7% | 69.52% | 30.3% | 2019 | Canada UNFCC | "Efs - Canada" worksheet
Canada ¦ New Brunswick ¦ 2022 | Canada ¦ New Brunswick | 2022 | 9.742% |  | 11.41% | 8.826% | 0% | 39.88% |  | 22.98% |  | 7.161% |  |  |  | 69.86% | 70.02% | 30.14% | 2020 | Canada UNFCC | "Efs - Canada" worksheet
Canada ¦ New Brunswick ¦ 2023 | Canada ¦ New Brunswick | 2023
Canada ¦ New Brunswick ¦ 2024 | Canada ¦ New Brunswick | 2024
Canada ¦ New Brunswick ¦ 2025 | Canada ¦ New Brunswick | 2025
Canada ¦ New Brunswick ¦ 2026 | Canada ¦ New Brunswick | 2026
Canada ¦ New Brunswick ¦ 2027 | Canada ¦ New Brunswick | 2027
Canada ¦ New Brunswick ¦ 2028 | Canada ¦ New Brunswick | 2028
Canada ¦ New Brunswick ¦ 2029 | Canada ¦ New Brunswick | 2029
Canada ¦ New Brunswick ¦ 2030 | Canada ¦ New Brunswick | 2030
Canada ¦ Newfoundland and Labrador ¦ 2018 | Canada ¦ Newfoundland and Labrador | 2018 | 0% |  | 0% | 4.337% | 0% | 0% |  | 95.18% |  | 0.4578% |  |  |  | 4.361% | 95.64% | 95.64% | 2016 | Canada UNFCC | "Efs - Canada" worksheet
Canada ¦ Newfoundland and Labrador ¦ 2019 | Canada ¦ Newfoundland and Labrador | 2019 | 0% |  | 0% | 4.675% | 0% | 0% |  | 94.81% |  | 0.4831% |  |  |  | 4.712% | 95.29% | 95.29% | 2017 | Canada UNFCC | "Efs - Canada" worksheet
Canada ¦ Newfoundland and Labrador ¦ 2020 | Canada ¦ Newfoundland and Labrador | 2020 | 0% |  | 0% | 3.157% | 0% | 0% |  | 96.31% |  | 0.4747% |  |  |  | 3.212% | 96.79% | 96.79% | 2018 | Canada UNFCC | "Efs - Canada" worksheet
Canada ¦ Newfoundland and Labrador ¦ 2021 | Canada ¦ Newfoundland and Labrador | 2021 | 0% |  | 0% | 3.121% | 0% | 0% |  | 96.45% |  | 0.4303% |  |  |  | 3.116% | 96.88% | 96.88% | 2019 | Canada UNFCC | "Efs - Canada" worksheet
Canada ¦ Newfoundland and Labrador ¦ 2022 | Canada ¦ Newfoundland and Labrador | 2022 | 0% |  | 0% | 2.741% | 0% | 0% |  | 96.81% |  | 0.4526% |  |  |  | 2.741% | 97.26% | 97.26% | 2020 | Canada UNFCC | "Efs - Canada" worksheet
Canada ¦ Newfoundland and Labrador ¦ 2023 | Canada ¦ Newfoundland and Labrador | 2023
Canada ¦ Newfoundland and Labrador ¦ 2024 | Canada ¦ Newfoundland and Labrador | 2024
Canada ¦ Newfoundland and Labrador ¦ 2025 | Canada ¦ Newfoundland and Labrador | 2025
Canada ¦ Newfoundland and Labrador ¦ 2026 | Canada ¦ Newfoundland and Labrador | 2026
Canada ¦ Newfoundland and Labrador ¦ 2027 | Canada ¦ Newfoundland and Labrador | 2027
Canada ¦ Newfoundland and Labrador ¦ 2028 | Canada ¦ Newfoundland and Labrador | 2028
Canada ¦ Newfoundland and Labrador ¦ 2029 | Canada ¦ Newfoundland and Labrador | 2029
Canada ¦ Newfoundland and Labrador ¦ 2030 | Canada ¦ Newfoundland and Labrador | 2030
Canada ¦ Northwest Territories ¦ 2018 | Canada ¦ Northwest Territories | 2018 | 0% |  | 3.99% | 33.5% | 0% | 0% |  | 62.15% |  | 0% |  |  |  | 37.85% | 62.15% | 62.15% | 2016 | Canada UNFCC | "Efs - Canada" worksheet
Canada ¦ Northwest Territories ¦ 2019 | Canada ¦ Northwest Territories | 2019 | 0% |  | 3.98% | 32.4% | 0% | 0% |  | 63.52% |  | 0% |  |  |  | 36.48% | 63.52% | 63.52% | 2017 | Canada UNFCC | "Efs - Canada" worksheet
Canada ¦ Northwest Territories ¦ 2020 | Canada ¦ Northwest Territories | 2020 | 0% |  | 1.833% | 27.78% | 0% | 0% |  | 70.28% |  | 0% |  |  |  | 29.72% | 70.28% | 70.28% | 2018 | Canada UNFCC | "Efs - Canada" worksheet
Canada ¦ Northwest Territories ¦ 2021 | Canada ¦ Northwest Territories | 2021 | 0% |  | 2.247% | 24.66% | 0% | 0% |  | 73.15% |  | 0% |  |  |  | 26.85% | 73.15% | 73.15% | 2019 | Canada UNFCC | "Efs - Canada" worksheet
Canada ¦ Northwest Territories ¦ 2022 | Canada ¦ Northwest Territories | 2022 | 0% |  | 3.179% | 21.68% | 0% | 0% |  | 75.14% |  | 0% |  |  |  | 24.86% | 75.14% | 75.14% | 2020 | Canada UNFCC | "Efs - Canada" worksheet
Canada ¦ Northwest Territories ¦ 2023 | Canada ¦ Northwest Territories | 2023
Canada ¦ Northwest Territories ¦ 2024 | Canada ¦ Northwest Territories | 2024
Canada ¦ Northwest Territories ¦ 2025 | Canada ¦ Northwest Territories | 2025
Canada ¦ Northwest Territories ¦ 2026 | Canada ¦ Northwest Territories | 2026
Canada ¦ Northwest Territories ¦ 2027 | Canada ¦ Northwest Territories | 2027
Canada ¦ Northwest Territories ¦ 2028 | Canada ¦ Northwest Territories | 2028
Canada ¦ Northwest Territories ¦ 2029 | Canada ¦ Northwest Territories | 2029
Canada ¦ Northwest Territories ¦ 2030 | Canada ¦ Northwest Territories | 2030
Canada ¦ Nova Scotia ¦ 2018 | Canada ¦ Nova Scotia | 2018 | 50.26% |  | 12.9% | 18.21% | 0% | 0% |  | 8.356% |  | 10.19% |  |  |  | 81.46% | 18.54% | 18.54% | 2016 | Canada UNFCC | "Efs - Canada" worksheet
Canada ¦ Nova Scotia ¦ 2019 | Canada ¦ Nova Scotia | 2019 | 49.34% |  | 14.68% | 14.37% | 0% | 0% |  | 8.665% |  | 12.95% |  |  |  | 78.39% | 21.61% | 21.61% | 2017 | Canada UNFCC | "Efs - Canada" worksheet
Canada ¦ Nova Scotia ¦ 2020 | Canada ¦ Nova Scotia | 2020 | 50.25% |  | 14.33% | 15.04% | 0% | 0% |  | 9.465% |  | 11% |  |  |  | 79.54% | 20.46% | 20.46% | 2018 | Canada UNFCC | "Efs - Canada" worksheet
Canada ¦ Nova Scotia ¦ 2021 | Canada ¦ Nova Scotia | 2021 | 53.09% |  | 14.47% | 11.17% | 0% | 0% |  | 10.98% |  | 10.32% |  |  |  | 78.7% | 21.3% | 21.3% | 2019 | Canada UNFCC | "Efs - Canada" worksheet
Canada ¦ Nova Scotia ¦ 2022 | Canada ¦ Nova Scotia | 2022 | 47.45% |  | 19.75% | 11.46% | 0% | 0% |  | 7.962% |  | 13.38% |  |  |  | 78.66% | 21.34% | 21.34% | 2020 | Canada UNFCC | "Efs - Canada" worksheet
Canada ¦ Nova Scotia ¦ 2023 | Canada ¦ Nova Scotia | 2023
Canada ¦ Nova Scotia ¦ 2024 | Canada ¦ Nova Scotia | 2024
Canada ¦ Nova Scotia ¦ 2025 | Canada ¦ Nova Scotia | 2025
Canada ¦ Nova Scotia ¦ 2026 | Canada ¦ Nova Scotia | 2026
Canada ¦ Nova Scotia ¦ 2027 | Canada ¦ Nova Scotia | 2027
Canada ¦ Nova Scotia ¦ 2028 | Canada ¦ Nova Scotia | 2028
Canada ¦ Nova Scotia ¦ 2029 | Canada ¦ Nova Scotia | 2029
Canada ¦ Nova Scotia ¦ 2030 | Canada ¦ Nova Scotia | 2030
Canada ¦ Nunavut ¦ 2018 | Canada ¦ Nunavut | 2018 | 0% |  | 0% | 100% | 0% | 0% |  | 0% |  | 0% |  |  |  | 100% | 0% | 0% | 2016 | Canada UNFCC | "Efs - Canada" worksheet
Canada ¦ Nunavut ¦ 2019 | Canada ¦ Nunavut | 2019 | 0% |  | 0% | 100% | 0% | 0% |  | 0% |  | 0% |  |  |  | 100% | 0% | 0% | 2017 | Canada UNFCC | "Efs - Canada" worksheet
Canada ¦ Nunavut ¦ 2020 | Canada ¦ Nunavut | 2020 | 0% |  | 0% | 100% | 0% | 0% |  | 0% |  | 0% |  |  |  | 100% | 0% | 0% | 2018 | Canada UNFCC | "Efs - Canada" worksheet
Canada ¦ Nunavut ¦ 2021 | Canada ¦ Nunavut | 2021 | 0% |  | 0% | 100% | 0% | 0% |  | 0% |  | 0% |  |  |  | 100% | 0% | 0% | 2019 | Canada UNFCC | "Efs - Canada" worksheet
Canada ¦ Nunavut ¦ 2022 | Canada ¦ Nunavut | 2022 | 0% |  | 0% | 100% | 0% | 0% |  | 0% |  | 0% |  |  |  | 100% | 0% | 0% | 2020 | Canada UNFCC | "Efs - Canada" worksheet
Canada ¦ Nunavut ¦ 2023 | Canada ¦ Nunavut | 2023
Canada ¦ Nunavut ¦ 2024 | Canada ¦ Nunavut | 2024
Canada ¦ Nunavut ¦ 2025 | Canada ¦ Nunavut | 2025
Canada ¦ Nunavut ¦ 2026 | Canada ¦ Nunavut | 2026
Canada ¦ Nunavut ¦ 2027 | Canada ¦ Nunavut | 2027
Canada ¦ Nunavut ¦ 2028 | Canada ¦ Nunavut | 2028
Canada ¦ Nunavut ¦ 2029 | Canada ¦ Nunavut | 2029
Canada ¦ Nunavut ¦ 2030 | Canada ¦ Nunavut | 2030
Canada ¦ Ontario ¦ 2018 | Canada ¦ Ontario | 2018 | 0% |  | 8.301% | 0.5882% | 0% | 59.54% |  | 23.59% |  | 7.908% |  |  |  | 68.5% | 91.05% | 31.5% | 2016 | Canada UNFCC | "Efs - Canada" worksheet
Canada ¦ Ontario ¦ 2019 | Canada ¦ Ontario | 2019 | 0% |  | 3.96% | 0.5839% | 0% | 60.67% |  | 26.51% |  | 7.919% |  |  |  | 65.57% | 95.1% | 34.43% | 2017 | Canada UNFCC | "Efs - Canada" worksheet
Canada ¦ Ontario ¦ 2020 | Canada ¦ Ontario | 2020 | 0% |  | 6.447% | 0.5526% | 0% | 59.34% |  | 24.87% |  | 8.947% |  |  |  | 66.18% | 93.16% | 33.82% | 2018 | Canada UNFCC | "Efs - Canada" worksheet
Canada ¦ Ontario ¦ 2021 | Canada ¦ Ontario | 2021 | 0% |  | 6.309% | 0.5034% | 0% | 60.74% |  | 23.96% |  | 8.456% |  |  |  | 67.58% | 93.15% | 32.42% | 2019 | Canada UNFCC | "Efs - Canada" worksheet
Canada ¦ Ontario ¦ 2022 | Canada ¦ Ontario | 2022 | 0% |  | 5.793% | 0.4906% | 0% | 59.01% |  | 25.87% |  | 8.804% |  |  |  | 65.32% | 93.68% | 34.68% | 2020 | Canada UNFCC | "Efs - Canada" worksheet
Canada ¦ Ontario ¦ 2023 | Canada ¦ Ontario | 2023
Canada ¦ Ontario ¦ 2024 | Canada ¦ Ontario | 2024
Canada ¦ Ontario ¦ 2025 | Canada ¦ Ontario | 2025
Canada ¦ Ontario ¦ 2026 | Canada ¦ Ontario | 2026
Canada ¦ Ontario ¦ 2027 | Canada ¦ Ontario | 2027
Canada ¦ Ontario ¦ 2028 | Canada ¦ Ontario | 2028
Canada ¦ Ontario ¦ 2029 | Canada ¦ Ontario | 2029
Canada ¦ Ontario ¦ 2030 | Canada ¦ Ontario | 2030
Canada ¦ Prince Edward Island ¦ 2018 | Canada ¦ Prince Edward Island | 2018 | 0% |  | 0% | 1.625% | 0% | 0% |  | 0% |  | 98.51% |  |  |  | 1.493% | 98.51% | 98.51% | 2016 | Canada UNFCC | "Efs - Canada" worksheet
Canada ¦ Prince Edward Island ¦ 2019 | Canada ¦ Prince Edward Island | 2019 | 0% |  | 0% | 0.918% | 0% | 0% |  | 0% |  | 99.02% |  |  |  | 0.9836% | 99.02% | 99.02% | 2017 | Canada UNFCC | "Efs - Canada" worksheet
Canada ¦ Prince Edward Island ¦ 2020 | Canada ¦ Prince Edward Island | 2020 | 0% |  | 0% | 0.4666% | 0% | 0% |  | 0% |  | 99.53% |  |  |  | 0.4666% | 99.53% | 99.53% | 2018 | Canada UNFCC | "Efs - Canada" worksheet
Canada ¦ Prince Edward Island ¦ 2021 | Canada ¦ Prince Edward Island | 2021 | 0% |  | 0% | 0.1391% | 0% | 0% |  | 0% |  | 99.85% |  |  |  | 0.1546% | 99.85% | 99.85% | 2019 | Canada UNFCC | "Efs - Canada" worksheet
Canada ¦ Prince Edward Island ¦ 2022 | Canada ¦ Prince Edward Island | 2022 | 0% |  | 0% | 0.03786% | 0% | 0% |  | 0% |  | 99.96% |  |  |  | 0.03786% | 99.96% | 99.96% | 2020 | Canada UNFCC | "Efs - Canada" worksheet
Canada ¦ Prince Edward Island ¦ 2023 | Canada ¦ Prince Edward Island | 2023
Canada ¦ Prince Edward Island ¦ 2024 | Canada ¦ Prince Edward Island | 2024
Canada ¦ Prince Edward Island ¦ 2025 | Canada ¦ Prince Edward Island | 2025
Canada ¦ Prince Edward Island ¦ 2026 | Canada ¦ Prince Edward Island | 2026
Canada ¦ Prince Edward Island ¦ 2027 | Canada ¦ Prince Edward Island | 2027
Canada ¦ Prince Edward Island ¦ 2028 | Canada ¦ Prince Edward Island | 2028
Canada ¦ Prince Edward Island ¦ 2029 | Canada ¦ Prince Edward Island | 2029
Canada ¦ Prince Edward Island ¦ 2030 | Canada ¦ Prince Edward Island | 2030
Canada ¦ Quebec ¦ 2018 | Canada ¦ Quebec | 2018 |  |  |  | 0.6862% |  |  |  | 94.15% |  | 5.011% |  |  |  | 0.8404% | 99.16% | 99.16% | 2016 | Canada UNFCC | "Efs - Canada" worksheet
Canada ¦ Quebec ¦ 2019 | Canada ¦ Quebec | 2019 |  |  |  | 0.6788% |  |  |  | 94.3% |  | 4.938% |  |  |  | 0.7617% | 99.24% | 99.24% | 2017 | Canada UNFCC | "Efs - Canada" worksheet
Canada ¦ Quebec ¦ 2020 | Canada ¦ Quebec | 2020 |  |  |  | 0.7016% |  |  |  | 94.24% |  | 5.34% |  |  |  | 0.4188% | 99.58% | 99.58% | 2018 | Canada UNFCC | "Efs - Canada" worksheet
Canada ¦ Quebec ¦ 2021 | Canada ¦ Quebec | 2021 |  |  |  | 0.644% |  |  |  | 94.24% |  | 5.602% |  |  |  | 0.1571% | 99.84% | 99.84% | 2019 | Canada UNFCC | "Efs - Canada" worksheet
Canada ¦ Quebec ¦ 2022 | Canada ¦ Quebec | 2022 |  |  |  | 0.6756% |  |  |  | 93.63% |  | 5.692% |  |  |  | 0.6756% | 99.32% | 99.32% | 2020 | Canada UNFCC | "Efs - Canada" worksheet
Canada ¦ Quebec ¦ 2023 | Canada ¦ Quebec | 2023
Canada ¦ Quebec ¦ 2024 | Canada ¦ Quebec | 2024
Canada ¦ Quebec ¦ 2025 | Canada ¦ Quebec | 2025
Canada ¦ Quebec ¦ 2026 | Canada ¦ Quebec | 2026
Canada ¦ Quebec ¦ 2027 | Canada ¦ Quebec | 2027
Canada ¦ Quebec ¦ 2028 | Canada ¦ Quebec | 2028
Canada ¦ Quebec ¦ 2029 | Canada ¦ Quebec | 2029
Canada ¦ Quebec ¦ 2030 | Canada ¦ Quebec | 2030
Canada ¦ Saskatchewan ¦ 2018 | Canada ¦ Saskatchewan | 2018 | 49.38% |  | 33.83% | 0.04115% |  |  |  | 13.5% |  | 3.07% |  |  |  | 83.43% | 16.57% | 16.57% | 2016 | Canada UNFCC | "Efs - Canada" worksheet
Canada ¦ Saskatchewan ¦ 2019 | Canada ¦ Saskatchewan | 2019 | 47.62% |  | 34.37% | 0.03968% |  |  |  | 15.28% |  | 2.933% |  |  |  | 81.79% | 18.21% | 18.21% | 2017 | Canada UNFCC | "Efs - Canada" worksheet
Canada ¦ Saskatchewan ¦ 2020 | Canada ¦ Saskatchewan | 2020 | 43.28% |  | 37.9% | 0% |  |  |  | 15.08% |  | 2.916% |  |  |  | 82% | 18% | 18% | 2018 | Canada UNFCC | "Efs - Canada" worksheet
Canada ¦ Saskatchewan ¦ 2021 | Canada ¦ Saskatchewan | 2021 | 42.02% |  | 38.95% | 0% |  |  |  | 15.42% |  | 2.971% |  |  |  | 81.61% | 18.39% | 18.39% | 2019 | Canada UNFCC | "Efs - Canada" worksheet
Canada ¦ Saskatchewan ¦ 2022 | Canada ¦ Saskatchewan | 2022 | 32.97% |  | 45.49% | 0.001167% |  |  |  | 18.45% |  | 3.088% |  |  |  | 78.46% | 21.54% | 21.54% | 2020 | Canada UNFCC | "Efs - Canada" worksheet
Canada ¦ Saskatchewan ¦ 2023 | Canada ¦ Saskatchewan | 2023
Canada ¦ Saskatchewan ¦ 2024 | Canada ¦ Saskatchewan | 2024
Canada ¦ Saskatchewan ¦ 2025 | Canada ¦ Saskatchewan | 2025
Canada ¦ Saskatchewan ¦ 2026 | Canada ¦ Saskatchewan | 2026
Canada ¦ Saskatchewan ¦ 2027 | Canada ¦ Saskatchewan | 2027
Canada ¦ Saskatchewan ¦ 2028 | Canada ¦ Saskatchewan | 2028
Canada ¦ Saskatchewan ¦ 2029 | Canada ¦ Saskatchewan | 2029
Canada ¦ Saskatchewan ¦ 2030 | Canada ¦ Saskatchewan | 2030
Canada ¦ Yukon ¦ 2018 | Canada ¦ Yukon | 2018 | 0% |  | 0.7271% | 5.324% |  |  |  | 93.74% |  | 0.1139% |  |  |  | 6.15% | 93.85% | 93.85% | 2016 | Canada UNFCC | "Efs - Canada" worksheet
Canada ¦ Yukon ¦ 2019 | Canada ¦ Yukon | 2019 | 0% |  | 2.033% | 5.526% |  |  |  | 92.37% |  | 0.006804% |  |  |  | 7.622% | 92.38% | 92.38% | 2017 | Canada UNFCC | "Efs - Canada" worksheet
Canada ¦ Yukon ¦ 2020 | Canada ¦ Yukon | 2020 | 0% |  | 6.297% | 6.109% |  |  |  | 87.66% |  | 0% |  |  |  | 12.34% | 87.66% | 87.66% | 2018 | Canada UNFCC | "Efs - Canada" worksheet
Canada ¦ Yukon ¦ 2021 | Canada ¦ Yukon | 2021 | 0% |  | 14.15% | 5.482% |  |  |  | 80.51% |  | 0% |  |  |  | 19.49% | 80.51% | 80.51% | 2019 | Canada UNFCC | "Efs - Canada" worksheet
Canada ¦ Yukon ¦ 2022 | Canada ¦ Yukon | 2022 | 0% |  | 9.04% | 8.286% |  |  |  | 82.86% |  | 0% |  |  |  | 17.14% | 82.86% | 82.86% | 2020 | Canada UNFCC | "Efs - Canada" worksheet
Canada ¦ Yukon ¦ 2023 | Canada ¦ Yukon | 2023
Canada ¦ Yukon ¦ 2024 | Canada ¦ Yukon | 2024
Canada ¦ Yukon ¦ 2025 | Canada ¦ Yukon | 2025
Canada ¦ Yukon ¦ 2026 | Canada ¦ Yukon | 2026
Canada ¦ Yukon ¦ 2027 | Canada ¦ Yukon | 2027
Canada ¦ Yukon ¦ 2028 | Canada ¦ Yukon | 2028
Canada ¦ Yukon ¦ 2029 | Canada ¦ Yukon | 2029
Canada ¦ Yukon ¦ 2030 | Canada ¦ Yukon | 2030
Chile ¦ 2018 | Chile | 2018 | 36.86% | 2.41% | 16.81% |  |  |  | 7.633% | 26.84% | 0.08059% | 4.93% |  | 4.434% |  | 56.08% | 43.92% | 43.92% | 2017 | IEA - 01/20/2022 | https://www.iea.org/data-and-statistics/data-browser?country=WORLD&fuel=Electricity%20and%20heat&indicator=ElecGenByFuel
Chile ¦ 2019 | Chile | 2019 | 36.28% | 1.564% | 15.9% |  |  |  | 6.911% | 28.39% | 0.26% | 6.339% |  | 4.359% |  | 53.74% | 46.26% | 46.26% | 2018 | IEA - 01/20/2022 | https://www.iea.org/data-and-statistics/data-browser?country=WORLD&fuel=Electricity%20and%20heat&indicator=ElecGenByFuel
Chile ¦ 2020 | Chile | 2020 | 33.27% | 1.384% | 18.76% |  |  |  | 6.379% | 26.58% | 0.2389% | 7.591% |  | 5.791% |  | 53.42% | 46.58% | 46.58% | 2019 | IEA - 01/20/2022 | https://www.iea.org/data-and-statistics/data-browser?country=WORLD&fuel=Electricity%20and%20heat&indicator=ElecGenByFuel
Chile ¦ 2021 | Chile | 2021 | 31.14% | 3.724% | 17.98% |  |  |  | 5.49% | 25.31% | 0.3018% | 9.308% |  | 6.749% |  | 52.84% | 47.16% | 47.16% | 2020 | IEA - 01/20/2022 | https://www.iea.org/data-and-statistics/data-browser?country=WORLD&fuel=Electricity%20and%20heat&indicator=ElecGenByFuel
Chile ¦ 2022 | Chile | 2022 | 29.92% | 5.205% | 18.01% |  |  |  | 6.524% | 19.24% | 0.379% | 12.33% |  | 8.397% |  | 53.13% | 46.87% | 46.87% | 2021 | IEA - 12/22/2022 | https://www.iea.org/data-and-statistics/data-tools/energy-statistics-data-browser?country=WORLD&fuel=Electricity%20and%20heat&indicator=ElecGenByFuel
Chile ¦ 2023 | Chile | 2023
Chile ¦ 2024 | Chile | 2024
Chile ¦ 2025 | Chile | 2025
Chile ¦ 2026 | Chile | 2026
Chile ¦ 2027 | Chile | 2027
Chile ¦ 2028 | Chile | 2028
Chile ¦ 2029 | Chile | 2029
Chile ¦ 2030 | Chile | 2030
China ¦ 2018 | China | 2018 | 67.34% | 0.1527% | 2.631% |  | 0.1619% | 3.754% | 1.164% | 18.28% | 0.001885% | 1.984% | 0.008206% | 4.523% |  | 74.04% | 29.71% | 25.96% | 2017 | IEA - 01/20/2022 | https://www.iea.org/data-and-statistics/data-browser?country=WORLD&fuel=Electricity%20and%20heat&indicator=ElecGenByFuel
China ¦ 2019 | China | 2019 | 66.15% | 0.1474% | 2.693% |  | 0.1509% | 4.103% | 1.274% | 17.85% | 0.001781% | 2.53% | 0.01142% | 5.085% |  | 73.25% | 30.85% | 26.75% | 2018 | IEA - 01/20/2022 | https://www.iea.org/data-and-statistics/data-browser?country=WORLD&fuel=Electricity%20and%20heat&indicator=ElecGenByFuel
China ¦ 2020 | China | 2020 | 65.09% | 0.1427% | 2.749% |  | 0.141% | 4.416% | 1.373% | 17.46% | 0.001687% | 3.019% | 0.0143% | 5.589% |  | 72.54% | 31.88% | 27.46% | 2019 | IEA - 01/20/2022 | https://www.iea.org/data-and-statistics/data-browser?country=WORLD&fuel=Electricity%20and%20heat&indicator=ElecGenByFuel
China ¦ 2021 | China | 2021 | 64.13% | 0.1385% | 2.799% |  | 0.1321% | 4.697% | 1.461% | 17.12% | 0.001603% | 3.459% | 0.01689% | 6.042% |  | 71.9% | 32.8% | 28.1% | 2020 | IEA - 01/20/2022 | https://www.iea.org/data-and-statistics/data-browser?country=WORLD&fuel=Electricity%20and%20heat&indicator=ElecGenByFuel
China ¦ 2022 | China | 2022 | 64.13% | 0.1385% | 2.799% |  | 0.1321% | 4.697% | 1.461% | 17.12% | 0.001603% | 3.459% | 0.01689% | 6.042% |  | 71.9% | 32.8% | 28.1% | 2020 | IEA - 12/22/2022 | https://www.iea.org/data-and-statistics/data-browser?country=WORLD&fuel=Electricity%20and%20heat&indicator=ElecGenByFuel
China ¦ 2023 | China | 2023
China ¦ 2024 | China | 2024
China ¦ 2025 | China | 2025
China ¦ 2026 | China | 2026
China ¦ 2027 | China | 2027
China ¦ 2028 | China | 2028
China ¦ 2029 | China | 2029
China ¦ 2030 | China | 2030
Colombia ¦ 2018 | Colombia | 2018 | 4.014% | 2.793% | 13.88% |  |  |  | 1.801% | 77.49% |  | 0.01766% |  | 0.003784% |  | 20.69% | 79.31% | 79.31% | 2017 | IEA - 01/20/2022 | https://www.iea.org/data-and-statistics/data-browser?country=WORLD&fuel=Electricity%20and%20heat&indicator=ElecGenByFuel
Colombia ¦ 2019 | Colombia | 2019 | 5.684% | 2.928% | 14.53% |  |  |  | 1.823% | 74.95% |  | 0.02626% |  | 0.05378% |  | 23.15% | 76.85% | 76.85% | 2018 | IEA - 01/20/2022 | https://www.iea.org/data-and-statistics/data-browser?country=WORLD&fuel=Electricity%20and%20heat&indicator=ElecGenByFuel
Colombia ¦ 2020 | Colombia | 2020 | 10.15% | 3.389% | 16.37% |  |  |  | 1.952% | 67.89% |  | 0.1704% |  | 0.07834% |  | 29.91% | 70.09% | 70.09% | 2019 | IEA - 01/20/2022 | https://www.iea.org/data-and-statistics/data-browser?country=WORLD&fuel=Electricity%20and%20heat&indicator=ElecGenByFuel
Colombia ¦ 2021 | Colombia | 2021 | 11.95% | 3.491% | 13.86% |  |  |  | 1.01% | 69.34% |  | 0.2657% |  | 0.08765% |  | 29.3% | 70.7% | 70.7% | 2020 | IEA - 01/20/2022 | https://www.iea.org/data-and-statistics/data-browser?country=WORLD&fuel=Electricity%20and%20heat&indicator=ElecGenByFuel
Colombia ¦ 2022 | Colombia | 2022 | 4.934% | 3.527% | 14.95% |  |  |  | 2.357% | 73.77% |  | 0.3939% |  | 0.07316% |  | 23.41% | 76.59% | 76.59% | 2021 | IEA - 12/22/2022 | https://www.iea.org/data-and-statistics/data-tools/energy-statistics-data-browser?country=WORLD&fuel=Electricity%20and%20heat&indicator=ElecGenByFuel
Colombia ¦ 2023 | Colombia | 2023
Colombia ¦ 2024 | Colombia | 2024
Colombia ¦ 2025 | Colombia | 2025
Colombia ¦ 2026 | Colombia | 2026
Colombia ¦ 2027 | Colombia | 2027
Colombia ¦ 2028 | Colombia | 2028
Colombia ¦ 2029 | Colombia | 2029
Colombia ¦ 2030 | Colombia | 2030
Costa Rica ¦ 2018 | Costa Rica | 2018 |  | 0.3273% |  |  |  |  | 1.636% | 76.75% | 9.889% | 0% |  | 11.39% |  | 0.3273% | 99.67% | 99.67% | 2017 | IEA - 01/20/2022 | https://www.iea.org/data-and-statistics/data-browser?country=WORLD&fuel=Electricity%20and%20heat&indicator=ElecGenByFuel
Costa Rica ¦ 2019 | Costa Rica | 2019 |  | 1.383% |  |  |  |  | 1.513% | 72.55% | 8.426% | 0.487% |  | 15.64% |  | 1.383% | 98.62% | 98.62% | 2018 | IEA - 01/20/2022 | https://www.iea.org/data-and-statistics/data-browser?country=WORLD&fuel=Electricity%20and%20heat&indicator=ElecGenByFuel
Costa Rica ¦ 2020 | Costa Rica | 2020 |  | 0.8379% |  |  |  |  | 1.475% | 68.32% | 13.21% | 0.4888% |  | 15.68% |  | 0.8379% | 99.16% | 99.16% | 2019 | IEA - 01/20/2022 | https://www.iea.org/data-and-statistics/data-browser?country=WORLD&fuel=Electricity%20and%20heat&indicator=ElecGenByFuel
Costa Rica ¦ 2021 | Costa Rica | 2021 |  | 0.2175% |  |  |  |  | 1.25% | 69.42% | 15.3% | 0.589% |  | 13.22% |  | 0.2175% | 99.78% | 99.78% | 2020 | IEA - 01/20/2022 | https://www.iea.org/data-and-statistics/data-browser?country=WORLD&fuel=Electricity%20and%20heat&indicator=ElecGenByFuel
Costa Rica ¦ 2022 | Costa Rica | 2022 |  | 0.02359% |  |  |  |  | 1.502% | 73.03% | 12.6% | 0.4797% |  | 12.37% |  | 0.02359% | 99.98% | 99.98% | 2021 | IEA - 12/22/2022 | https://www.iea.org/data-and-statistics/data-tools/energy-statistics-data-browser?country=WORLD&fuel=Electricity%20and%20heat&indicator=ElecGenByFuel
Costa Rica ¦ 2023 | Costa Rica | 2023
Costa Rica ¦ 2024 | Costa Rica | 2024
Costa Rica ¦ 2025 | Costa Rica | 2025
Costa Rica ¦ 2026 | Costa Rica | 2026
Costa Rica ¦ 2027 | Costa Rica | 2027
Costa Rica ¦ 2028 | Costa Rica | 2028
Costa Rica ¦ 2029 | Costa Rica | 2029
Costa Rica ¦ 2030 | Costa Rica | 2030
Cote d'Ivoire ¦ 2018 | Cote d'Ivoire | 2018 |  | 0.6865% | 78.65% |  |  |  | 1.605% | 18.99% |  | 0.06494% |  |  |  | 79.34% | 20.66% | 20.66% | 2017 | IEA - 01/20/2022 | https://www.iea.org/data-and-statistics/data-browser?country=WORLD&fuel=Electricity%20and%20heat&indicator=ElecGenByFuel
Cote d'Ivoire ¦ 2019 | Cote d'Ivoire | 2019 |  | 0.09941% | 69.85% |  |  |  | 0.6064% | 29.45% |  | 0% |  |  |  | 69.95% | 30.05% | 30.05% | 2018 | IEA - 01/20/2022 | https://www.iea.org/data-and-statistics/data-browser?country=WORLD&fuel=Electricity%20and%20heat&indicator=ElecGenByFuel
Cote d'Ivoire ¦ 2020 | Cote d'Ivoire | 2020 |  | 0.0762% | 66.39% |  |  |  | 0.6192% | 32.91% |  | 0% |  |  |  | 66.47% | 33.53% | 33.53% | 2019 | IEA - 01/20/2022 | https://www.iea.org/data-and-statistics/data-browser?country=WORLD&fuel=Electricity%20and%20heat&indicator=ElecGenByFuel
Cote d'Ivoire ¦ 2021 | Cote d'Ivoire | 2021 |  | 0.08102% | 68.97% |  |  |  | 0.5942% | 30.19% |  | 0.162% |  |  |  | 69.05% | 30.95% | 30.95% | 2020 | IEA - 01/20/2022 | https://www.iea.org/data-and-statistics/data-browser?country=WORLD&fuel=Electricity%20and%20heat&indicator=ElecGenByFuel
Cote d'Ivoire ¦ 2022 | Cote d'Ivoire | 2022 |  | 0.08102% | 68.97% |  |  |  | 0.5942% | 30.19% |  | 0.162% |  |  |  | 69.05% | 30.95% | 30.95% | 2020 | IEA - 12/22/2022 | https://www.iea.org/data-and-statistics/data-browser?country=WORLD&fuel=Electricity%20and%20heat&indicator=ElecGenByFuel
Cote d'Ivoire ¦ 2023 | Cote d'Ivoire | 2023
Cote d'Ivoire ¦ 2024 | Cote d'Ivoire | 2024
Cote d'Ivoire ¦ 2025 | Cote d'Ivoire | 2025
Cote d'Ivoire ¦ 2026 | Cote d'Ivoire | 2026
Cote d'Ivoire ¦ 2027 | Cote d'Ivoire | 2027
Cote d'Ivoire ¦ 2028 | Cote d'Ivoire | 2028
Cote d'Ivoire ¦ 2029 | Cote d'Ivoire | 2029
Cote d'Ivoire ¦ 2030 | Cote d'Ivoire | 2030
Croatia ¦ 2018 | Croatia | 2018 | 15.37% | 1.202% | 17.12% |  |  |  | 4.548% | 51.3% | 0.3083% | 0.5952% |  | 9.559% |  | 33.69% | 66.31% | 66.31%
Croatia ¦ 2019 | Croatia | 2019 | 13.16% | 0.8686% | 20.11% |  |  |  | 5.551% | 48.5% | 0.4478% | 0.6383% |  | 10.73% |  | 34.14% | 65.86% | 65.86%
Croatia ¦ 2020 | Croatia | 2020 | 11.08% | 0.5557% | 22.93% |  |  |  | 6.493% | 45.87% | 0.5788% | 0.6788% |  | 11.82% |  | 34.56% | 65.44% | 65.44%
Croatia ¦ 2021 | Croatia | 2021 | 9.126% | 0.2614% | 25.57% |  |  |  | 7.379% | 43.39% | 0.702% | 0.717% |  | 12.85% |  | 34.96% | 65.04% | 65.04% | 2020 | IEA - 08/18/2022 | https://www.iea.org/data-and-statistics/data-browser?country=WORLD&fuel=Electricity%20and%20heat&indicator=ElecGenByFuel
Croatia ¦ 2022 | Croatia | 2022 | 9.126% | 0.2614% | 25.57% |  |  |  | 7.379% | 43.39% | 0.702% | 0.717% |  | 12.85% |  | 34.96% | 65.04% | 65.04% | 2020 | IEA - 12/22/2022 | https://www.iea.org/data-and-statistics/data-browser?country=WORLD&fuel=Electricity%20and%20heat&indicator=ElecGenByFuel
Croatia ¦ 2023 | Croatia | 2023
Croatia ¦ 2024 | Croatia | 2024
Croatia ¦ 2025 | Croatia | 2025
Croatia ¦ 2026 | Croatia | 2026
Croatia ¦ 2027 | Croatia | 2027
Croatia ¦ 2028 | Croatia | 2028
Croatia ¦ 2029 | Croatia | 2029
Croatia ¦ 2030 | Croatia | 2030
Czech Republic ¦ 2018 | Czech Republic | 2018 | 50.48% | 0.1034% | 4.228% | 0.1184% | 0.2367% | 32.57% | 5.577% | 3.493% |  | 2.52% |  | 0.6792% |  | 87.73% | 44.84% | 12.27% | 2017 | IEA - 01/20/2022 | https://www.iea.org/data-and-statistics/data-browser?country=WORLD&fuel=Electricity%20and%20heat&indicator=ElecGenByFuel
Czech Republic ¦ 2019 | Czech Republic | 2019 | 49.51% | 0.1227% | 4.261% | 0.1168% | 0.2057% | 34% | 5.372% | 3.044% |  | 2.68% |  | 0.692% |  | 88.21% | 45.79% | 11.79% | 2018 | IEA - 01/20/2022 | https://www.iea.org/data-and-statistics/data-browser?country=WORLD&fuel=Electricity%20and%20heat&indicator=ElecGenByFuel
Czech Republic ¦ 2020 | Czech Republic | 2020 | 45.33% | 0.1356% | 6.655% | 0.1269% | 0.2183% | 34.76% | 5.662% | 3.649% |  | 2.657% |  | 0.8044% |  | 87.23% | 47.53% | 12.77% | 2019 | IEA - 01/20/2022 | https://www.iea.org/data-and-statistics/data-browser?country=WORLD&fuel=Electricity%20and%20heat&indicator=ElecGenByFuel
Czech Republic ¦ 2021 | Czech Republic | 2021 | 40.13% | 0.1031% | 8.391% | 0.1449% | 0.2615% | 36.89% | 6.255% | 4.22% |  | 2.744% |  | 0.8583% |  | 85.92% | 50.97% | 14.08% | 2020 | IEA - 01/20/2022 | https://www.iea.org/data-and-statistics/data-browser?country=WORLD&fuel=Electricity%20and%20heat&indicator=ElecGenByFuel
Czech Republic ¦ 2022 | Czech Republic | 2022 | 41% | 0.1048% | 8.574% | 0.1602% | 0.2685% | 36.19% | 6.191% | 4.263% |  | 2.536% |  | 0.709% |  | 86.3% | 49.89% | 13.7% | 2021 | IEA - 12/22/2022 | https://www.iea.org/data-and-statistics/data-tools/energy-statistics-data-browser?country=WORLD&fuel=Electricity%20and%20heat&indicator=ElecGenByFuel
Czech Republic ¦ 2023 | Czech Republic | 2023
Czech Republic ¦ 2024 | Czech Republic | 2024
Czech Republic ¦ 2025 | Czech Republic | 2025
Czech Republic ¦ 2026 | Czech Republic | 2026
Czech Republic ¦ 2027 | Czech Republic | 2027
Czech Republic ¦ 2028 | Czech Republic | 2028
Czech Republic ¦ 2029 | Czech Republic | 2029
Czech Republic ¦ 2030 | Czech Republic | 2030
Denmark ¦ 2018 | Denmark | 2018 | 20% | 0.8993% | 6.502% |  | 5.18% |  | 17.29% | 0.05802% |  | 2.421% |  | 47.64% |  | 32.59% | 67.41% | 67.41% | 2017 | IEA - 01/20/2022 | https://www.iea.org/data-and-statistics/data-browser?country=WORLD&fuel=Electricity%20and%20heat&indicator=ElecGenByFuel
Denmark ¦ 2019 | Denmark | 2019 | 21.62% | 0.8693% | 6.823% |  | 5.153% |  | 16.57% | 0.04939% |  | 3.138% |  | 45.78% |  | 34.47% | 65.53% | 65.53% | 2018 | IEA - 01/20/2022 | https://www.iea.org/data-and-statistics/data-browser?country=WORLD&fuel=Electricity%20and%20heat&indicator=ElecGenByFuel
Denmark ¦ 2020 | Denmark | 2020 | 11.21% | 0.8196% | 7.119% |  | 5.937% |  | 16.9% | 0.05758% |  | 3.262% |  | 54.7% |  | 25.09% | 74.91% | 74.91% | 2019 | IEA - 01/20/2022 | https://www.iea.org/data-and-statistics/data-browser?country=WORLD&fuel=Electricity%20and%20heat&indicator=ElecGenByFuel
Denmark ¦ 2021 | Denmark | 2021 | 10.65% | 0.9148% | 4.118% |  | 5.976% |  | 17.3% | 0.05565% |  | 4.108% |  | 56.88% |  | 21.66% | 78.34% | 78.34% | 2020 | IEA - 01/20/2022 | https://www.iea.org/data-and-statistics/data-browser?country=WORLD&fuel=Electricity%20and%20heat&indicator=ElecGenByFuel
Denmark ¦ 2022 | Denmark | 2022 | 13.21% | 0.7808% | 4.648% |  | 5.342% |  | 23.43% | 0.04842% |  | 3.962% |  | 48.59% |  | 23.98% | 76.02% | 76.02% | 2021 | IEA - 12/22/2022 | https://www.iea.org/data-and-statistics/data-tools/energy-statistics-data-browser?country=WORLD&fuel=Electricity%20and%20heat&indicator=ElecGenByFuel
Denmark ¦ 2023 | Denmark | 2023
Denmark ¦ 2024 | Denmark | 2024
Denmark ¦ 2025 | Denmark | 2025
Denmark ¦ 2026 | Denmark | 2026
Denmark ¦ 2027 | Denmark | 2027
Denmark ¦ 2028 | Denmark | 2028
Denmark ¦ 2029 | Denmark | 2029
Denmark ¦ 2030 | Denmark | 2030
Dominican Republic ¦ 2018 | Dominican Republic | 2018 | 12.65% | 43.38% | 28.9% |  |  |  | 0.8041% | 11.54% |  | 0.678% |  | 2.05% |  | 84.93% | 15.07% | 15.07% | 2017 | IEA - 01/20/2022 | https://www.iea.org/data-and-statistics/data-browser?country=WORLD&fuel=Electricity%20and%20heat&indicator=ElecGenByFuel
Dominican Republic ¦ 2019 | Dominican Republic | 2019 | 11.63% | 50.44% | 24.11% |  |  |  | 1.064% | 9.059% |  | 1.17% |  | 2.529% |  | 86.18% | 13.82% | 13.82% | 2018 | IEA - 01/20/2022 | https://www.iea.org/data-and-statistics/data-browser?country=WORLD&fuel=Electricity%20and%20heat&indicator=ElecGenByFuel
Dominican Republic ¦ 2020 | Dominican Republic | 2020 | 12.67% | 52% | 25.57% |  |  |  | 1.027% | 4.673% |  | 1.289% |  | 2.78% |  | 90.23% | 9.77% | 9.77% | 2019 | IEA - 01/20/2022 | https://www.iea.org/data-and-statistics/data-browser?country=WORLD&fuel=Electricity%20and%20heat&indicator=ElecGenByFuel
Dominican Republic ¦ 2021 | Dominican Republic | 2021 | 12.67% | 52% | 25.57% |  |  |  | 1.027% | 4.673% |  | 1.289% |  | 2.78% |  | 90.23% | 9.77% | 9.77% | 2019 | IEA - 01/20/2022 | https://www.iea.org/data-and-statistics/data-browser?country=WORLD&fuel=Electricity%20and%20heat&indicator=ElecGenByFuel
Dominican Republic ¦ 2022 | Dominican Republic | 2022 | 15.16% | 35.37% | 31.94% |  |  |  | 0.9983% | 7.072% |  | 2.61% |  | 6.85% |  | 82.47% | 17.53% | 17.53% | 2020 | IEA - 12/22/2022 | https://www.iea.org/data-and-statistics/data-browser?country=WORLD&fuel=Electricity%20and%20heat&indicator=ElecGenByFuel
Dominican Republic ¦ 2023 | Dominican Republic | 2023
Dominican Republic ¦ 2024 | Dominican Republic | 2024
Dominican Republic ¦ 2025 | Dominican Republic | 2025
Dominican Republic ¦ 2026 | Dominican Republic | 2026
Dominican Republic ¦ 2027 | Dominican Republic | 2027
Dominican Republic ¦ 2028 | Dominican Republic | 2028
Dominican Republic ¦ 2029 | Dominican Republic | 2029
Dominican Republic ¦ 2030 | Dominican Republic | 2030
E10 Gasoline ¦ 2018 | E10 Gasoline | 2018 |  | 90% |  |  |  |  | 10% | [6 empty] | 90% | 10% | 10%
E10 Gasoline ¦ 2019 | E10 Gasoline | 2019 |  | 90% |  |  |  |  | 10% | [6 empty] | 90% | 10% | 10%
E10 Gasoline ¦ 2020 | E10 Gasoline | 2020 |  | 90% |  |  |  |  | 10% | [6 empty] | 90% | 10% | 10%
E10 Gasoline ¦ 2021 | E10 Gasoline | 2021 |  | 90% |  |  |  |  | 10% | [6 empty] | 90% | 10% | 10%
E10 Gasoline ¦ 2022 | E10 Gasoline | 2022 |  | 90% |  |  |  |  | 10% | [6 empty] | 90% | 10% | 10%
E10 Gasoline ¦ 2023 | E10 Gasoline | 2023 |  | 90% |  |  |  |  | 10% | [6 empty] | 90% | 10% | 10%
E10 Gasoline ¦ 2024 | E10 Gasoline | 2024 |  | 90% |  |  |  |  | 10% | [6 empty] | 90% | 10% | 10%
E10 Gasoline ¦ 2025 | E10 Gasoline | 2025 |  | 90% |  |  |  |  | 10% | [6 empty] | 90% | 10% | 10%
E10 Gasoline ¦ 2026 | E10 Gasoline | 2026 |  | 90% |  |  |  |  | 10% | [6 empty] | 90% | 10% | 10%
E10 Gasoline ¦ 2027 | E10 Gasoline | 2027 |  | 90% |  |  |  |  | 10% | [6 empty] | 90% | 10% | 10%
E10 Gasoline ¦ 2028 | E10 Gasoline | 2028 |  | 90% |  |  |  |  | 10% | [6 empty] | 90% | 10% | 10%
E10 Gasoline ¦ 2029 | E10 Gasoline | 2029 |  | 90% |  |  |  |  | 10% | [6 empty] | 90% | 10% | 10%
E10 Gasoline ¦ 2030 | E10 Gasoline | 2030 |  | 90% |  |  |  |  | 10% | [6 empty] | 90% | 10% | 10%
E85 Gasoline ¦ 2018 | E85 Gasoline | 2018 |  | 15% |  |  |  |  | 85% | [6 empty] | 15% | 85% | 85%
E85 Gasoline ¦ 2019 | E85 Gasoline | 2019 |  | 15% |  |  |  |  | 85% | [6 empty] | 15% | 85% | 85%
E85 Gasoline ¦ 2020 | E85 Gasoline | 2020 |  | 15% |  |  |  |  | 85% | [6 empty] | 15% | 85% | 85%
E85 Gasoline ¦ 2021 | E85 Gasoline | 2021 |  | 15% |  |  |  |  | 85% | [6 empty] | 15% | 85% | 85%
E85 Gasoline ¦ 2022 | E85 Gasoline | 2022 |  | 15% |  |  |  |  | 85% | [6 empty] | 15% | 85% | 85%
E85 Gasoline ¦ 2023 | E85 Gasoline | 2023 |  | 15% |  |  |  |  | 85% | [6 empty] | 15% | 85% | 85%
E85 Gasoline ¦ 2024 | E85 Gasoline | 2024 |  | 15% |  |  |  |  | 85% | [6 empty] | 15% | 85% | 85%
E85 Gasoline ¦ 2025 | E85 Gasoline | 2025 |  | 15% |  |  |  |  | 85% | [6 empty] | 15% | 85% | 85%
E85 Gasoline ¦ 2026 | E85 Gasoline | 2026 |  | 15% |  |  |  |  | 85% | [6 empty] | 15% | 85% | 85%
E85 Gasoline ¦ 2027 | E85 Gasoline | 2027 |  | 15% |  |  |  |  | 85% | [6 empty] | 15% | 85% | 85%
E85 Gasoline ¦ 2028 | E85 Gasoline | 2028 |  | 15% |  |  |  |  | 85% | [6 empty] | 15% | 85% | 85%
E85 Gasoline ¦ 2029 | E85 Gasoline | 2029 |  | 15% |  |  |  |  | 85% | [6 empty] | 15% | 85% | 85%
E85 Gasoline ¦ 2030 | E85 Gasoline | 2030 |  | 15% |  |  |  |  | 85% | [6 empty] | 15% | 85% | 85%
Egypt ¦ 2018 | Egypt | 2018 |  | 19.71% | 71.08% |  |  |  |  | 7.542% |  | 0.2771% |  | 1.384% |  | 90.8% | 9.203% | 9.203%
Egypt ¦ 2019 | Egypt | 2019 |  | 17.44% | 73.28% |  |  |  |  | 7.264% |  | 0.4465% |  | 1.565% |  | 90.72% | 9.276% | 9.276%
Egypt ¦ 2020 | Egypt | 2020 |  | 15.3% | 75.36% |  |  |  |  | 7.002% |  | 0.6062% |  | 1.737% |  | 90.66% | 9.345% | 9.345%
Egypt ¦ 2021 | Egypt | 2021 |  | 13.28% | 77.31% |  |  |  |  | 6.754% |  | 0.7572% |  | 1.899% |  | 90.59% | 9.41% | 9.41% | 2019 | IEA - 01/20/2022 | https://www.iea.org/data-and-statistics/data-browser?country=WORLD&fuel=Electricity%20and%20heat&indicator=ElecGenByFuel
Egypt ¦ 2022 | Egypt | 2022 | 0% | 3.724% | 83.89% |  |  |  | 0% | 7.836% |  | 2.348% |  | 2.206% |  | 87.61% | 12.39% | 12.39% | 2020 | IEA - 12/22/2022 | https://www.iea.org/data-and-statistics/data-browser?country=WORLD&fuel=Electricity%20and%20heat&indicator=ElecGenByFuel
Egypt ¦ 2023 | Egypt | 2023
Egypt ¦ 2024 | Egypt | 2024
Egypt ¦ 2025 | Egypt | 2025
Egypt ¦ 2026 | Egypt | 2026
Egypt ¦ 2027 | Egypt | 2027
Egypt ¦ 2028 | Egypt | 2028
Egypt ¦ 2029 | Egypt | 2029
Egypt ¦ 2030 | Egypt | 2030
Estonia ¦ 2018 | Estonia | 2018 | 83.85% | 0.9119% | 0.4787% |  | 1.071% |  | 7.888% | 0.1976% |  | 0.1064% |  | 5.494% |  | 86.31% | 13.69% | 13.69% | 2017 | IEA - 01/20/2022 | https://www.iea.org/data-and-statistics/data-browser?country=WORLD&fuel=Electricity%20and%20heat&indicator=ElecGenByFuel
Estonia ¦ 2019 | Estonia | 2019 | 82.38% | 0.6744% | 0% |  | 1.162% |  | 10.25% | 0.1219% |  | 0.2519% |  | 5.168% |  | 84.21% | 15.79% | 15.79% | 2018 | IEA - 01/20/2022 | https://www.iea.org/data-and-statistics/data-browser?country=WORLD&fuel=Electricity%20and%20heat&indicator=ElecGenByFuel
Estonia ¦ 2020 | Estonia | 2020 | 70.15% | 0.3807% | 0.4989% |  | 1.68% |  | 17.05% | 0.2494% |  | 0.9715% |  | 9.019% |  | 72.71% | 27.29% | 27.29% | 2019 | IEA - 01/20/2022 | https://www.iea.org/data-and-statistics/data-browser?country=WORLD&fuel=Electricity%20and%20heat&indicator=ElecGenByFuel
Estonia ¦ 2021 | Estonia | 2021 | 52.98% | 0.3906% | 0.4794% |  | 2.646% |  | 25.85% | 0.5504% |  | 2.113% |  | 14.99% |  | 56.5% | 43.5% | 43.5% | 2020 | IEA - 01/20/2022 | https://www.iea.org/data-and-statistics/data-browser?country=WORLD&fuel=Electricity%20and%20heat&indicator=ElecGenByFuel
Estonia ¦ 2022 | Estonia | 2022 | 58.67% | 0.5062% | 0.5746% |  | 2.066% |  | 23.67% | 0.342% |  | 4.172% |  | 10% |  | 61.82% | 38.18% | 38.18% | 2021 | IEA - 12/22/2022 | https://www.iea.org/data-and-statistics/data-tools/energy-statistics-data-browser?country=WORLD&fuel=Electricity%20and%20heat&indicator=ElecGenByFuel
Estonia ¦ 2023 | Estonia | 2023
Estonia ¦ 2024 | Estonia | 2024
Estonia ¦ 2025 | Estonia | 2025
Estonia ¦ 2026 | Estonia | 2026
Estonia ¦ 2027 | Estonia | 2027
Estonia ¦ 2028 | Estonia | 2028
Estonia ¦ 2029 | Estonia | 2029
Estonia ¦ 2030 | Estonia | 2030
Finland ¦ 2018 | Finland | 2018 | 13.65% | 0.2725% | 4.887% | 0.5939% | 1.524% | 33.29% | 16.74% | 21.88% |  | 0.07257% |  | 7.101% |  | 54.21% | 79.08% | 45.79% | 2017 | IEA - 01/20/2022 | https://www.iea.org/data-and-statistics/data-browser?country=WORLD&fuel=Electricity%20and%20heat&indicator=ElecGenByFuel
Finland ¦ 2019 | Finland | 2019 | 14.33% | 0.3772% | 5.969% | 0.3999% | 1.685% | 32.44% | 17.43% | 18.93% |  | 0.1281% |  | 8.31% |  | 55.2% | 77.24% | 44.8% | 2018 | IEA - 01/20/2022 | https://www.iea.org/data-and-statistics/data-browser?country=WORLD&fuel=Electricity%20and%20heat&indicator=ElecGenByFuel
Finland ¦ 2020 | Finland | 2020 | 11.61% | 0.4458% | 5.61% | 0.3846% | 1.63% | 34.77% | 18.47% | 18.08% |  | 0.2142% |  | 8.777% |  | 54.45% | 80.32% | 45.55% | 2019 | IEA - 01/20/2022 | https://www.iea.org/data-and-statistics/data-browser?country=WORLD&fuel=Electricity%20and%20heat&indicator=ElecGenByFuel
Finland ¦ 2021 | Finland | 2021 | 7.961% | 0.3858% | 5.369% | 0.3771% | 1.294% | 33.78% | 15.95% | 23% |  | 0.3713% |  | 11.51% |  | 49.17% | 84.61% | 50.83% | 2020 | IEA - 01/20/2022 | https://www.iea.org/data-and-statistics/data-browser?country=WORLD&fuel=Electricity%20and%20heat&indicator=ElecGenByFuel
Finland ¦ 2022 | Finland | 2022 | 7.396% | 0.3012% | 5.48% | 0.3249% | 1.431% | 32.91% | 18.41% | 21.99% |  | 0.4253% |  | 11.34% |  | 47.84% | 85.07% | 52.16% | 2021 | IEA - 12/22/2022 | https://www.iea.org/data-and-statistics/data-tools/energy-statistics-data-browser?country=WORLD&fuel=Electricity%20and%20heat&indicator=ElecGenByFuel
Finland ¦ 2023 | Finland | 2023
Finland ¦ 2024 | Finland | 2024
Finland ¦ 2025 | Finland | 2025
Finland ¦ 2026 | Finland | 2026
Finland ¦ 2027 | Finland | 2027
Finland ¦ 2028 | Finland | 2028
Finland ¦ 2029 | Finland | 2029
Finland ¦ 2030 | Finland | 2030
France ¦ 2018 | France | 2018 | 2.705% | 1.242% | 7.208% | 0.1281% | 0.8229% | 70.89% | 0.9923% | 9.812% | 0.02367% | 1.706% |  | 4.38% | 0.08631% | 83% | 87.89% | 17% | 2017 | IEA - 01/20/2022 | https://www.iea.org/data-and-statistics/data-browser?country=WORLD&fuel=Electricity%20and%20heat&indicator=ElecGenByFuel
France ¦ 2019 | France | 2019 | 1.812% | 0.9828% | 5.262% | 0.1079% | 0.7905% | 70.98% | 1.062% | 12.11% | 0.02183% | 1.872% |  | 4.916% | 0.08319% | 79.93% | 91.04% | 20.07% | 2018 | IEA - 01/20/2022 | https://www.iea.org/data-and-statistics/data-browser?country=WORLD&fuel=Electricity%20and%20heat&indicator=ElecGenByFuel
France ¦ 2020 | France | 2020 | 1.029% | 0.9724% | 6.891% | 0.09781% | 0.802% | 69.94% | 1.134% | 10.79% | 0.02244% | 2.143% |  | 6.086% | 0.08467% | 79.74% | 90.21% | 20.26% | 2019 | IEA - 01/20/2022 | https://www.iea.org/data-and-statistics/data-browser?country=WORLD&fuel=Electricity%20and%20heat&indicator=ElecGenByFuel
France ¦ 2021 | France | 2021 | 0.9517% | 0.989% | 6.612% | 0.09541% | 0.8378% | 66.46% | 1.22% | 12.53% | 0.02404% | 2.55% |  | 7.645% | 0.09053% | 75.94% | 90.51% | 24.06% | 2020 | IEA - 01/20/2022 | https://www.iea.org/data-and-statistics/data-browser?country=WORLD&fuel=Electricity%20and%20heat&indicator=ElecGenByFuel
France ¦ 2022 | France | 2022 | 1.397% | 1.117% | 6.047% | 0.1045% | 0.7902% | 68.38% | 1.277% | 11.39% | 0.02397% | 2.721% |  | 6.672% | 0.08724% | 77.83% | 90.54% | 22.17% | 2021 | IEA - 12/22/2022 | https://www.iea.org/data-and-statistics/data-tools/energy-statistics-data-browser?country=WORLD&fuel=Electricity%20and%20heat&indicator=ElecGenByFuel
France ¦ 2023 | France | 2023
France ¦ 2024 | France | 2024
France ¦ 2025 | France | 2025
France ¦ 2026 | France | 2026
France ¦ 2027 | France | 2027
France ¦ 2028 | France | 2028
France ¦ 2029 | France | 2029
France ¦ 2030 | France | 2030
Germany ¦ 2018 | Germany | 2018 | 38.67% | 0.8522% | 13.41% | 0.2602% | 2.026% | 11.68% | 6.878% | 4.001% | 0.02493% | 6.027% |  | 16.17% |  | 66.9% | 44.77% | 33.1% | 2017 | IEA - 01/20/2022 | https://www.iea.org/data-and-statistics/data-browser?country=WORLD&fuel=Electricity%20and%20heat&indicator=ElecGenByFuel
Germany ¦ 2019 | Germany | 2019 | 37.17% | 0.8067% | 12.98% | 0.2437% | 2.058% | 11.82% | 6.959% | 3.712% | 0.02769% | 7.121% |  | 17.1% |  | 65.08% | 46.74% | 34.92% | 2018 | IEA - 01/20/2022 | https://www.iea.org/data-and-statistics/data-browser?country=WORLD&fuel=Electricity%20and%20heat&indicator=ElecGenByFuel
Germany ¦ 2020 | Germany | 2020 | 29.85% | 0.7842% | 14.91% | 0.2441% | 2.062% | 12.33% | 7.292% | 4.215% | 0.03234% | 7.617% |  | 20.67% |  | 60.17% | 52.15% | 39.83% | 2019 | IEA - 01/20/2022 | https://www.iea.org/data-and-statistics/data-browser?country=WORLD&fuel=Electricity%20and%20heat&indicator=ElecGenByFuel
Germany ¦ 2021 | Germany | 2021 | 25.46% | 0.8431% | 17.11% | 0.2017% | 2.13% | 11.06% | 7.689% | 4.274% | 0.03729% | 8.694% |  | 22.5% |  | 56.8% | 54.26% | 43.2% | 2020 | IEA - 01/20/2022 | https://www.iea.org/data-and-statistics/data-browser?country=WORLD&fuel=Electricity%20and%20heat&indicator=ElecGenByFuel
Germany ¦ 2022 | Germany | 2022 | 30.11% | 0.8246% | 16.07% | 0.1845% | 2.063% | 11.6% | 7.513% | 4.122% | 0.04176% | 8.385% |  | 19.1% |  | 60.84% | 50.75% | 39.16% | 2021 | IEA - 12/22/2022 | https://www.iea.org/data-and-statistics/data-tools/energy-statistics-data-browser?country=WORLD&fuel=Electricity%20and%20heat&indicator=ElecGenByFuel
Germany ¦ 2023 | Germany | 2023
Germany ¦ 2024 | Germany | 2024
Germany ¦ 2025 | Germany | 2025
Germany ¦ 2026 | Germany | 2026
Germany ¦ 2027 | Germany | 2027
Germany ¦ 2028 | Germany | 2028
Germany ¦ 2029 | Germany | 2029
Germany ¦ 2030 | Germany | 2030
Greece ¦ 2018 | Greece | 2018 | 33.77% | 9.916% | 30.8% |  | 0.5399% |  | 0.5579% | 7.271% |  | 7.182% |  | 9.965% |  | 75.02% | 24.98% | 24.98% | 2017 | IEA - 01/20/2022 | https://www.iea.org/data-and-statistics/data-browser?country=WORLD&fuel=Electricity%20and%20heat&indicator=ElecGenByFuel
Greece ¦ 2019 | Greece | 2019 | 32.26% | 10.41% | 26.43% |  | 0.537% |  | 0.5895% | 10.81% |  | 7.118% |  | 11.83% |  | 69.65% | 30.35% | 30.35% | 2018 | IEA - 01/20/2022 | https://www.iea.org/data-and-statistics/data-browser?country=WORLD&fuel=Electricity%20and%20heat&indicator=ElecGenByFuel
Greece ¦ 2020 | Greece | 2020 | 24.93% | 11.45% | 29.81% |  | 0.5964% |  | 0.8267% | 8.331% |  | 9.108% |  | 14.94% |  | 66.79% | 33.21% | 33.21% | 2019 | IEA - 01/20/2022 | https://www.iea.org/data-and-statistics/data-browser?country=WORLD&fuel=Electricity%20and%20heat&indicator=ElecGenByFuel
Greece ¦ 2021 | Greece | 2021 | 12.91% | 9.946% | 38.96% |  | 0.4967% |  | 0.7147% | 7.439% |  | 9.41% |  | 20.13% |  | 62.31% | 37.69% | 37.69% | 2020 | IEA - 01/20/2022 | https://www.iea.org/data-and-statistics/data-browser?country=WORLD&fuel=Electricity%20and%20heat&indicator=ElecGenByFuel
Greece ¦ 2022 | Greece | 2022 | 10.4% | 7.392% | 40.95% |  | 0.06385% |  | 0.708% | 11.21% |  | 9.589% |  | 19.69% |  | 58.81% | 41.19% | 41.19% | 2021 | IEA - 12/22/2022 | https://www.iea.org/data-and-statistics/data-tools/energy-statistics-data-browser?country=WORLD&fuel=Electricity%20and%20heat&indicator=ElecGenByFuel
Greece ¦ 2023 | Greece | 2023
Greece ¦ 2024 | Greece | 2024
Greece ¦ 2025 | Greece | 2025
Greece ¦ 2026 | Greece | 2026
Greece ¦ 2027 | Greece | 2027
Greece ¦ 2028 | Greece | 2028
Greece ¦ 2029 | Greece | 2029
Greece ¦ 2030 | Greece | 2030
Guatemala ¦ 2018 | Guatemala | 2018 | 26.47% | 3.387% |  |  |  |  | 19.35% | 45.25% | 2.315% | 1.535% |  | 1.682% |  | 29.86% | 70.14% | 70.14% | 2017 | IEA - 01/20/2022 | https://www.iea.org/data-and-statistics/data-browser?country=WORLD&fuel=Electricity%20and%20heat&indicator=ElecGenByFuel
Guatemala ¦ 2019 | Guatemala | 2019 | 29.47% | 8.51% |  |  |  |  | 18.59% | 37.6% | 2.11% | 1.451% |  | 2.265% |  | 37.98% | 62.02% | 62.02% | 2018 | IEA - 01/20/2022 | https://www.iea.org/data-and-statistics/data-browser?country=WORLD&fuel=Electricity%20and%20heat&indicator=ElecGenByFuel
Guatemala ¦ 2020 | Guatemala | 2020 | 29.3% | 11.82% |  |  |  |  | 20.08% | 32.45% | 2.265% | 1.684% |  | 2.403% |  | 41.12% | 58.88% | 58.88% | 2019 | IEA - 01/20/2022 | https://www.iea.org/data-and-statistics/data-browser?country=WORLD&fuel=Electricity%20and%20heat&indicator=ElecGenByFuel
Guatemala ¦ 2021 | Guatemala | 2021 | 15.41% | 10% |  |  |  |  | 20.51% | 47.25% | 2.596% | 1.752% |  | 2.492% |  | 25.41% | 74.59% | 74.59% | 2020 | IEA - 01/20/2022 | https://www.iea.org/data-and-statistics/data-browser?country=WORLD&fuel=Electricity%20and%20heat&indicator=ElecGenByFuel
Guatemala ¦ 2022 | Guatemala | 2022 | 15.41% | 10% |  |  |  |  | 20.51% | 47.25% | 2.596% | 1.752% |  | 2.492% |  | 25.41% | 74.59% | 74.59% | 2020 | IEA - 12/22/2022 | https://www.iea.org/data-and-statistics/data-browser?country=WORLD&fuel=Electricity%20and%20heat&indicator=ElecGenByFuel
Guatemala ¦ 2023 | Guatemala | 2023
Guatemala ¦ 2024 | Guatemala | 2024
Guatemala ¦ 2025 | Guatemala | 2025
Guatemala ¦ 2026 | Guatemala | 2026
Guatemala ¦ 2027 | Guatemala | 2027
Guatemala ¦ 2028 | Guatemala | 2028
Guatemala ¦ 2029 | Guatemala | 2029
Guatemala ¦ 2030 | Guatemala | 2030
Hong Kong ¦ 2018 | Hong Kong | 2018 | 62.71% | 1.105% | 35.94% |  | 0.127% |  | 0.09997% |  |  | 0.02272% |  | 0.002702% |  | 99.87% | 0.1254% | 0.1254% | 2017 | IEA - 01/20/2022 | https://www.iea.org/data-and-statistics/data-browser?country=WORLD&fuel=Electricity%20and%20heat&indicator=ElecGenByFuel
Hong Kong ¦ 2019 | Hong Kong | 2019 | 63.66% | 0.7824% | 35.3% |  | 0.1313% |  | 0.1012% |  |  | 0.02272% |  | 0.002736% |  | 99.87% | 0.1267% | 0.1267% | 2018 | IEA - 01/20/2022 | https://www.iea.org/data-and-statistics/data-browser?country=WORLD&fuel=Electricity%20and%20heat&indicator=ElecGenByFuel
Hong Kong ¦ 2020 | Hong Kong | 2020 | 62.13% | 0.4929% | 37.03% |  | 0.2356% |  | 0.1002% |  |  | 0.02272% |  | 0.002708% |  | 99.87% | 0.1256% | 0.1256% | 2019 | IEA - 01/20/2022 | https://www.iea.org/data-and-statistics/data-browser?country=WORLD&fuel=Electricity%20and%20heat&indicator=ElecGenByFuel
Hong Kong ¦ 2021 | Hong Kong | 2021 | 38.96% | 0.4629% | 60.22% |  | 0.2471% |  | 0.08804% |  |  | 0.02272% |  | 0.00284% |  | 99.89% | 0.1136% | 0.1136% | 2020 | IEA - 01/20/2022 | https://www.iea.org/data-and-statistics/data-browser?country=WORLD&fuel=Electricity%20and%20heat&indicator=ElecGenByFuel
Hong Kong ¦ 2022 | Hong Kong | 2022 | 38.96% | 0.4629% | 60.22% |  | 0.2471% |  | 0.08804% |  |  | 0.02272% |  | 0.00284% |  | 99.89% | 0.1136% | 0.1136% | 2020 | IEA - 12/22/2022 | https://www.iea.org/data-and-statistics/data-browser?country=WORLD&fuel=Electricity%20and%20heat&indicator=ElecGenByFuel
Hong Kong ¦ 2023 | Hong Kong | 2023
Hong Kong ¦ 2024 | Hong Kong | 2024
Hong Kong ¦ 2025 | Hong Kong | 2025
Hong Kong ¦ 2026 | Hong Kong | 2026
Hong Kong ¦ 2027 | Hong Kong | 2027
Hong Kong ¦ 2028 | Hong Kong | 2028
Hong Kong ¦ 2029 | Hong Kong | 2029
Hong Kong ¦ 2030 | Hong Kong | 2030
Hungary ¦ 2018 | Hungary | 2018 | 15.5% | 0.2585% | 23.83% | 0.2494% | 1.101% | 48.95% | 6.064% | 0.669% | 0.003041% | 1.061% |  | 2.305% |  | 89.9% | 59.05% | 10.1% | 2017 | IEA - 01/20/2022 | https://www.iea.org/data-and-statistics/data-browser?country=WORLD&fuel=Electricity%20and%20heat&indicator=ElecGenByFuel
Hungary ¦ 2019 | Hungary | 2019 | 15.09% | 0.2809% | 22.64% | 0.4338% | 1.195% | 49.11% | 6.664% | 0.6929% | 0.03745% | 1.963% |  | 1.895% |  | 88.75% | 60.36% | 11.25% | 2018 | IEA - 01/20/2022 | https://www.iea.org/data-and-statistics/data-browser?country=WORLD&fuel=Electricity%20and%20heat&indicator=ElecGenByFuel
Hungary ¦ 2020 | Hungary | 2020 | 12.25% | 0.205% | 25.08% | 0.325% | 1.127% | 47.69% | 6.111% | 0.6412% | 0.0527% | 4.383% |  | 2.134% |  | 86.68% | 61.01% | 13.32% | 2019 | IEA - 01/20/2022 | https://www.iea.org/data-and-statistics/data-browser?country=WORLD&fuel=Electricity%20and%20heat&indicator=ElecGenByFuel
Hungary ¦ 2021 | Hungary | 2021 | 11% | 0.1203% | 25.99% | 0.4324% | 1.165% | 45.97% | 5.687% | 0.6987% | 0.04581% | 7.015% |  | 1.876% |  | 84.68% | 61.29% | 15.32% | 2020 | IEA - 01/20/2022 | https://www.iea.org/data-and-statistics/data-browser?country=WORLD&fuel=Electricity%20and%20heat&indicator=ElecGenByFuel
Hungary ¦ 2022 | Hungary | 2022 | 8.588% | 0.1633% | 26.63% | 0.4013% | 1.143% | 44.26% | 5.729% | 0.5729% | 0.03321% | 10.65% |  | 1.83% |  | 81.18% | 63.08% | 18.82% | 2021 | IEA - 12/22/2022 | https://www.iea.org/data-and-statistics/data-tools/energy-statistics-data-browser?country=WORLD&fuel=Electricity%20and%20heat&indicator=ElecGenByFuel
Hungary ¦ 2023 | Hungary | 2023
Hungary ¦ 2024 | Hungary | 2024
Hungary ¦ 2025 | Hungary | 2025
Hungary ¦ 2026 | Hungary | 2026
Hungary ¦ 2027 | Hungary | 2027
Hungary ¦ 2028 | Hungary | 2028
Hungary ¦ 2029 | Hungary | 2029
Hungary ¦ 2030 | Hungary | 2030
India ¦ 2018 | India | 2018 | 74.92% | 0.6407% | 4.922% |  | 0.1103% | 2.541% | 2.106% | 9.395% |  | 1.725% |  | 3.644% |  | 83.13% | 19.41% | 16.87% | 2017 | IEA - 01/20/2022 | https://www.iea.org/data-and-statistics/data-browser?country=WORLD&fuel=Electricity%20and%20heat&indicator=ElecGenByFuel
India ¦ 2019 | India | 2019 | 75.03% | 0.4133% | 4.241% |  | 0.09322% | 2.352% | 1.899% | 9.41% |  | 2.471% |  | 4.087% |  | 82.13% | 20.22% | 17.87% | 2018 | IEA - 01/20/2022 | https://www.iea.org/data-and-statistics/data-browser?country=WORLD&fuel=Electricity%20and%20heat&indicator=ElecGenByFuel
India ¦ 2020 | India | 2020 | 72.72% | 0.3694% | 3.999% |  | 0.09417% | 2.862% | 1.914% | 10.62% |  | 3.114% |  | 4.308% |  | 80.05% | 22.82% | 19.95% | 2019 | IEA - 01/20/2022 | https://www.iea.org/data-and-statistics/data-browser?country=WORLD&fuel=Electricity%20and%20heat&indicator=ElecGenByFuel
India ¦ 2021 | India | 2021 | 72.46% | 0.3055% | 4.239% |  | 0.09907% | 2.671% | 1.944% | 10.37% |  | 3.808% |  | 4.106% |  | 79.77% | 22.9% | 20.23% | 2020 | IEA - 01/20/2022 | https://www.iea.org/data-and-statistics/data-browser?country=WORLD&fuel=Electricity%20and%20heat&indicator=ElecGenByFuel
India ¦ 2022 | India | 2022 | 72.46% | 0.3055% | 4.239% |  | 0.09907% | 2.671% | 1.944% | 10.37% |  | 3.808% |  | 4.106% |  | 79.77% | 22.9% | 20.23% | 2020 | IEA - 12/22/2022 | https://www.iea.org/data-and-statistics/data-browser?country=WORLD&fuel=Electricity%20and%20heat&indicator=ElecGenByFuel
India ¦ 2023 | India | 2023
India ¦ 2024 | India | 2024
India ¦ 2025 | India | 2025
India ¦ 2026 | India | 2026
India ¦ 2027 | India | 2027
India ¦ 2028 | India | 2028
India ¦ 2029 | India | 2029
India ¦ 2030 | India | 2030
Indonesia ¦ 2018 | Indonesia | 2018 | 58.94% | 5.747% | 21.78% |  |  |  | 2.384% | 6.27% | 4.795% |  |  | 0.07497% |  | 86.48% | 13.52% | 13.52% | 2017 | IEA - 01/20/2022 | https://www.iea.org/data-and-statistics/data-browser?country=WORLD&fuel=Electricity%20and%20heat&indicator=ElecGenByFuel
Indonesia ¦ 2019 | Indonesia | 2019 | 60.34% | 4.582% | 20.28% |  |  |  | 3.222% | 6.445% | 5.014% |  |  | 0.1071% |  | 85.21% | 14.79% | 14.79% | 2018 | IEA - 01/20/2022 | https://www.iea.org/data-and-statistics/data-browser?country=WORLD&fuel=Electricity%20and%20heat&indicator=ElecGenByFuel
Indonesia ¦ 2020 | Indonesia | 2020 | 61.62% | 3.509% | 18.91% |  |  |  | 3.995% | 6.606% | 5.217% |  |  | 0.1368% |  | 84.05% | 15.95% | 15.95% | 2019 | IEA - 01/20/2022 | https://www.iea.org/data-and-statistics/data-browser?country=WORLD&fuel=Electricity%20and%20heat&indicator=ElecGenByFuel
Indonesia ¦ 2021 | Indonesia | 2021 | 62.81% | 2.516% | 17.64% |  |  |  | 4.709% | 6.755% | 5.404% |  |  | 0.1642% |  | 82.97% | 17.03% | 17.03% | 2020 | IEA - 01/20/2022 | https://www.iea.org/data-and-statistics/data-browser?country=WORLD&fuel=Electricity%20and%20heat&indicator=ElecGenByFuel
Indonesia ¦ 2022 | Indonesia | 2022 | 62.81% | 2.516% | 17.64% |  |  |  | 4.709% | 6.755% | 5.404% |  |  | 0.1642% |  | 82.97% | 17.03% | 17.03% | 2020 | IEA - 12/22/2022 | https://www.iea.org/data-and-statistics/data-browser?country=WORLD&fuel=Electricity%20and%20heat&indicator=ElecGenByFuel
Indonesia ¦ 2023 | Indonesia | 2023
Indonesia ¦ 2024 | Indonesia | 2024
Indonesia ¦ 2025 | Indonesia | 2025
Indonesia ¦ 2026 | Indonesia | 2026
Indonesia ¦ 2027 | Indonesia | 2027
Indonesia ¦ 2028 | Indonesia | 2028
Indonesia ¦ 2029 | Indonesia | 2029
Indonesia ¦ 2030 | Indonesia | 2030
Ireland ¦ 2018 | Ireland | 2018 | 16.99% | 1.34% | 46.46% |  | 1.137% |  | 1.565% | 3.828% |  | 0.09147% | 0% | 28.59% |  | 65.93% | 34.07% | 34.07% | 2017 | IEA - 01/20/2022 | https://www.iea.org/data-and-statistics/data-browser?country=WORLD&fuel=Electricity%20and%20heat&indicator=ElecGenByFuel
Ireland ¦ 2019 | Ireland | 2019 | 12.8% | 1.297% | 47.81% |  | 1.417% |  | 1.634% | 3.815% |  | 0.1288% | 0% | 31.1% |  | 63.32% | 36.68% | 36.68% | 2018 | IEA - 01/20/2022 | https://www.iea.org/data-and-statistics/data-browser?country=WORLD&fuel=Electricity%20and%20heat&indicator=ElecGenByFuel
Ireland ¦ 2020 | Ireland | 2020 | 8.829% | 1.256% | 49.08% |  | 1.682% |  | 1.699% | 3.802% |  | 0.1644% | 0% | 33.49% |  | 60.85% | 39.15% | 39.15% | 2019 | IEA - 01/20/2022 | https://www.iea.org/data-and-statistics/data-browser?country=WORLD&fuel=Electricity%20and%20heat&indicator=ElecGenByFuel
Ireland ¦ 2021 | Ireland | 2021 | 5.047% | 1.217% | 50.29% |  | 1.935% |  | 1.762% | 3.79% |  | 0.1982% | 0% | 35.76% |  | 58.49% | 41.51% | 41.51% | 2020 | IEA - 01/20/2022 | https://www.iea.org/data-and-statistics/data-browser?country=WORLD&fuel=Electricity%20and%20heat&indicator=ElecGenByFuel
Ireland ¦ 2022 | Ireland | 2022 | 9.559% | 4.515% | 48.03% |  | 2.102% |  | 2.008% | 3.246% |  | 0.2475% | 0% | 30.29% |  | 64.21% | 35.79% | 35.79% | 2021 | IEA - 12/22/2022 | https://www.iea.org/data-and-statistics/data-tools/energy-statistics-data-browser?country=WORLD&fuel=Electricity%20and%20heat&indicator=ElecGenByFuel
Ireland ¦ 2023 | Ireland | 2023
Ireland ¦ 2024 | Ireland | 2024
Ireland ¦ 2025 | Ireland | 2025
Ireland ¦ 2026 | Ireland | 2026
Ireland ¦ 2027 | Ireland | 2027
Ireland ¦ 2028 | Ireland | 2028
Ireland ¦ 2029 | Ireland | 2029
Ireland ¦ 2030 | Ireland | 2030
Israel ¦ 2018 | Israel | 2018 | 38.19% | 0.5358% | 57.51% | 0.1478% |  |  | 0.06029% | 0.02128% |  | 3.392% | 0% | 0.1404% |  | 96.39% | 3.614% | 3.614% | 2017 | IEA - 01/20/2022 | https://www.iea.org/data-and-statistics/data-browser?country=WORLD&fuel=Electricity%20and%20heat&indicator=ElecGenByFuel
Israel ¦ 2019 | Israel | 2019 | 34.65% | 0.4819% | 60.24% | 0.2162% |  |  | 0.0392% | 0.01383% |  | 4.158% | 0% | 0.2003% |  | 95.59% | 4.412% | 4.412% | 2018 | IEA - 01/20/2022 | https://www.iea.org/data-and-statistics/data-browser?country=WORLD&fuel=Electricity%20and%20heat&indicator=ElecGenByFuel
Israel ¦ 2020 | Israel | 2020 | 31.28% | 0.4305% | 62.84% | 0.2812% |  |  | 0.01912% | 0.006749% |  | 4.887% | 0% | 0.2573% |  | 94.83% | 5.171% | 5.171% | 2019 | IEA - 01/20/2022 | https://www.iea.org/data-and-statistics/data-browser?country=WORLD&fuel=Electricity%20and%20heat&indicator=ElecGenByFuel
Israel ¦ 2021 | Israel | 2021 | 28.07% | 0.3816% | 65.32% | 0.3432% |  |  | 0% | 0% |  | 5.582% | 0% | 0.3116% |  | 94.11% | 5.894% | 5.894% | 2020 | IEA - 01/20/2022 | https://www.iea.org/data-and-statistics/data-browser?country=WORLD&fuel=Electricity%20and%20heat&indicator=ElecGenByFuel
Israel ¦ 2022 | Israel | 2022 | 22.85% | 0.09329% | 69.1% | 0.292% |  |  | 0% | 0% |  | 6.267% | 1.134% | 0.2623% |  | 92.34% | 7.664% | 7.664% | 2021 | IEA - 12/22/2022 | https://www.iea.org/data-and-statistics/data-tools/energy-statistics-data-browser?country=WORLD&fuel=Electricity%20and%20heat&indicator=ElecGenByFuel
Israel ¦ 2023 | Israel | 2023
Israel ¦ 2024 | Israel | 2024
Israel ¦ 2025 | Israel | 2025
Israel ¦ 2026 | Israel | 2026
Israel ¦ 2027 | Israel | 2027
Israel ¦ 2028 | Israel | 2028
Israel ¦ 2029 | Israel | 2029
Israel ¦ 2030 | Israel | 2030
Italy ¦ 2018 | Italy | 2018 | 11.49% | 4.228% | 43.05% | 0.212% | 1.699% |  | 6.078% | 16.86% | 2.168% | 8.408% |  | 5.803% |  | 60.69% | 39.31% | 39.31% | 2017 | IEA - 01/20/2022 | https://www.iea.org/data-and-statistics/data-browser?country=WORLD&fuel=Electricity%20and%20heat&indicator=ElecGenByFuel
Italy ¦ 2019 | Italy | 2019 | 9.215% | 3.976% | 45% | 0.2128% | 1.706% |  | 6.104% | 16.99% | 2.159% | 8.558% |  | 6.083% |  | 60.11% | 39.89% | 39.89% | 2018 | IEA - 01/20/2022 | https://www.iea.org/data-and-statistics/data-browser?country=WORLD&fuel=Electricity%20and%20heat&indicator=ElecGenByFuel
Italy ¦ 2020 | Italy | 2020 | 6.93% | 3.724% | 46.95% | 0.2137% | 1.712% |  | 6.13% | 17.12% | 2.151% | 8.709% |  | 6.363% |  | 59.53% | 40.47% | 40.47% | 2019 | IEA - 01/20/2022 | https://www.iea.org/data-and-statistics/data-browser?country=WORLD&fuel=Electricity%20and%20heat&indicator=ElecGenByFuel
Italy ¦ 2021 | Italy | 2021 | 4.651% | 3.479% | 49.01% | 0.215% | 1.722% |  | 6.17% | 17.29% | 2.146% | 8.88% |  | 6.658% |  | 58.86% | 41.14% | 41.14% | 2020 | IEA - 01/20/2022 | https://www.iea.org/data-and-statistics/data-browser?country=WORLD&fuel=Electricity%20and%20heat&indicator=ElecGenByFuel
Italy ¦ 2022 | Italy | 2022 | 5.678% | 3.089% | 49.52% | 0.1715% | 1.629% |  | 5.566% | 16.32% | 2.055% | 8.727% |  | 7.246% |  | 60.08% | 39.92% | 39.92% | 2021 | IEA - 12/22/2022 | https://www.iea.org/data-and-statistics/data-tools/energy-statistics-data-browser?country=WORLD&fuel=Electricity%20and%20heat&indicator=ElecGenByFuel
Italy ¦ 2023 | Italy | 2023
Italy ¦ 2024 | Italy | 2024
Italy ¦ 2025 | Italy | 2025
Italy ¦ 2026 | Italy | 2026
Italy ¦ 2027 | Italy | 2027
Italy ¦ 2028 | Italy | 2028
Italy ¦ 2029 | Italy | 2029
Italy ¦ 2030 | Italy | 2030
Japan ¦ 2018 | Japan | 2018 | 32.19% | 7.085% | 39.16% | 1.91% | 1.549% | 2.02% | 1.59% | 8.597% | 0.2576% | 4.996% |  | 0.65% |  | 83.91% | 18.11% | 16.09% | 2017 | IEA - 01/20/2022 | https://www.iea.org/data-and-statistics/data-browser?country=WORLD&fuel=Electricity%20and%20heat&indicator=ElecGenByFuel
Japan ¦ 2019 | Japan | 2019 | 31.6% | 6.295% | 38.69% | 1.877% | 1.747% | 2.593% | 1.779% | 8.584% | 0.2639% | 5.864% |  | 0.7125% |  | 82.8% | 19.8% | 17.2% | 2018 | IEA - 01/20/2022 | https://www.iea.org/data-and-statistics/data-browser?country=WORLD&fuel=Electricity%20and%20heat&indicator=ElecGenByFuel
Japan ¦ 2020 | Japan | 2020 | 31% | 5.497% | 38.21% | 1.844% | 1.948% | 3.173% | 1.971% | 8.572% | 0.2703% | 6.741% |  | 0.7756% |  | 81.67% | 21.5% | 18.33% | 2019 | IEA - 01/20/2022 | https://www.iea.org/data-and-statistics/data-browser?country=WORLD&fuel=Electricity%20and%20heat&indicator=ElecGenByFuel
Japan ¦ 2021 | Japan | 2021 | 30.39% | 4.691% | 37.73% | 1.81% | 2.15% | 3.759% | 2.164% | 8.559% | 0.2768% | 7.628% |  | 0.8393% |  | 80.53% | 23.23% | 19.47% | 2020 | IEA - 01/20/2022 | https://www.iea.org/data-and-statistics/data-browser?country=WORLD&fuel=Electricity%20and%20heat&indicator=ElecGenByFuel
Japan ¦ 2022 | Japan | 2022 | 30.46% | 3.01% | 34.27% | 1.746% | 1.955% | 7.015% | 2.665% | 8.808% | 0.2995% | 8.789% |  | 0.9783% |  | 78.46% | 28.55% | 21.54% | 2021 | IEA - 12/22/2022 | https://www.iea.org/data-and-statistics/data-tools/energy-statistics-data-browser?country=WORLD&fuel=Electricity%20and%20heat&indicator=ElecGenByFuel
Japan ¦ 2023 | Japan | 2023
Japan ¦ 2024 | Japan | 2024
Japan ¦ 2025 | Japan | 2025
Japan ¦ 2026 | Japan | 2026
Japan ¦ 2027 | Japan | 2027
Japan ¦ 2028 | Japan | 2028
Japan ¦ 2029 | Japan | 2029
Japan ¦ 2030 | Japan | 2030
Jordan ¦ 2018 | Jordan | 2018 |  | 26.64% | 65.35% |  |  |  | 0.02025% | 0.1797% |  | 5.286% |  | 2.521% |  | 91.99% | 8.007% | 8.007% | 2017 | IEA - 01/20/2022 | https://www.iea.org/data-and-statistics/data-browser?country=WORLD&fuel=Electricity%20and%20heat&indicator=ElecGenByFuel
Jordan ¦ 2019 | Jordan | 2019 |  | 15.33% | 73.33% |  |  |  | 0.01988% | 0.1329% |  | 7.778% |  | 3.412% |  | 88.66% | 11.34% | 11.34% | 2018 | IEA - 01/20/2022 | https://www.iea.org/data-and-statistics/data-browser?country=WORLD&fuel=Electricity%20and%20heat&indicator=ElecGenByFuel
Jordan ¦ 2020 | Jordan | 2020 |  | 4.426% | 81.02% |  |  |  | 0.01952% | 0.08783% |  | 10.18% |  | 4.27% |  | 85.44% | 14.56% | 14.56% | 2019 | IEA - 01/20/2022 | https://www.iea.org/data-and-statistics/data-browser?country=WORLD&fuel=Electricity%20and%20heat&indicator=ElecGenByFuel
Jordan ¦ 2021 | Jordan | 2021 |  | 4.426% | 81.02% |  |  |  | 0.01952% | 0.08783% |  | 10.18% |  | 4.27% |  | 85.44% | 14.56% | 14.56% | 2020 | IEA - 01/20/2022 | https://www.iea.org/data-and-statistics/data-browser?country=WORLD&fuel=Electricity%20and%20heat&indicator=ElecGenByFuel
Jordan ¦ 2022 | Jordan | 2022 |  | 4.426% | 81.02% |  |  |  | 0.01952% | 0.08783% |  | 10.18% |  | 4.27% |  | 85.44% | 14.56% | 14.56% | 2020 | IEA - 12/22/2022 | https://www.iea.org/data-and-statistics/data-browser?country=WORLD&fuel=Electricity%20and%20heat&indicator=ElecGenByFuel
Jordan ¦ 2023 | Jordan | 2023
Jordan ¦ 2024 | Jordan | 2024
Jordan ¦ 2025 | Jordan | 2025
Jordan ¦ 2026 | Jordan | 2026
Jordan ¦ 2027 | Jordan | 2027
Jordan ¦ 2028 | Jordan | 2028
Jordan ¦ 2029 | Jordan | 2029
Jordan ¦ 2030 | Jordan | 2030
Kazakhstan ¦ 2018 | Kazakhstan | 2018 | 69.06% | 0.652% | 19.69% |  |  |  | 0.003019% | 9.692% |  | 0.4775% |  | 0.4221% |  | 89.41% | 10.59% | 10.59% | 2017 | IEA - 01/20/2022 | https://www.iea.org/data-and-statistics/data-browser?country=WORLD&fuel=Electricity%20and%20heat&indicator=ElecGenByFuel
Kazakhstan ¦ 2019 | Kazakhstan | 2019 | 69.05% | 0.3418% | 19.91% |  |  |  | 0.002909% | 9.515% |  | 0.6329% |  | 0.5462% |  | 89.3% | 10.7% | 10.7% | 2018 | IEA - 01/20/2022 | https://www.iea.org/data-and-statistics/data-browser?country=WORLD&fuel=Electricity%20and%20heat&indicator=ElecGenByFuel
Kazakhstan ¦ 2020 | Kazakhstan | 2020 | 69.04% | 0.05333% | 20.12% |  |  |  | 0.002807% | 9.351% |  | 0.7775% |  | 0.6615% |  | 89.21% | 10.79% | 10.79% | 2019 | IEA - 01/20/2022 | https://www.iea.org/data-and-statistics/data-browser?country=WORLD&fuel=Electricity%20and%20heat&indicator=ElecGenByFuel
Kazakhstan ¦ 2021 | Kazakhstan | 2021 | 69.04% | 0.05333% | 20.12% |  |  |  | 0.002807% | 9.351% |  | 0.7775% |  | 0.6615% |  | 89.21% | 10.79% | 10.79% | 2019 | IEA - 01/20/2022 | https://www.iea.org/data-and-statistics/data-browser?country=WORLD&fuel=Electricity%20and%20heat&indicator=ElecGenByFuel
Kazakhstan ¦ 2022 | Kazakhstan | 2022 | 67.28% | 0.05321% | 21.67% |  |  |  | 0.007214% | 8.711% |  | 1.344% |  | 0.9279% |  | 89.01% | 10.99% | 10.99% | 2020 | IEA - 12/22/2022 | https://www.iea.org/data-and-statistics/data-browser?country=WORLD&fuel=Electricity%20and%20heat&indicator=ElecGenByFuel
Kazakhstan ¦ 2023 | Kazakhstan | 2023
Kazakhstan ¦ 2024 | Kazakhstan | 2024
Kazakhstan ¦ 2025 | Kazakhstan | 2025
Kazakhstan ¦ 2026 | Kazakhstan | 2026
Kazakhstan ¦ 2027 | Kazakhstan | 2027
Kazakhstan ¦ 2028 | Kazakhstan | 2028
Kazakhstan ¦ 2029 | Kazakhstan | 2029
Kazakhstan ¦ 2030 | Kazakhstan | 2030
Kenya ¦ 2018 | Kenya | 2018 |  | 12.08% |  |  |  |  | 1.61% | 36.47% | 45.87% | 0.65% |  | 3.32% |  | 12.08% | 87.92% | 87.92% | 2016 | IEA - 03/08/2022 | https://www.iea.org/data-and-statistics/data-browser?country=WORLD&fuel=Electricity%20and%20heat&indicator=ElecGenByFuel
Kenya ¦ 2019 | Kenya | 2019 |  | 11.79% |  |  |  |  | 1.59% | 34.16% | 45.75% | 0.78% |  | 5.93% |  | 11.79% | 88.21% | 88.21% | 2017 | IEA - 03/08/2022 | https://www.iea.org/data-and-statistics/data-browser?country=WORLD&fuel=Electricity%20and%20heat&indicator=ElecGenByFuel
Kenya ¦ 2020 | Kenya | 2020 |  | 11.52% |  |  |  |  | 1.57% | 31.96% | 45.64% | 0.91% |  | 8.41% |  | 11.51% | 88.49% | 88.49% | 2018 | IEA - 03/08/2022 | https://www.iea.org/data-and-statistics/data-browser?country=WORLD&fuel=Electricity%20and%20heat&indicator=ElecGenByFuel
Kenya ¦ 2021 | Kenya | 2021 |  | 11.26% |  |  |  |  | 1.55% | 29.87% | 45.53% | 1.03% |  | 10.77% |  | 11.25% | 88.75% | 88.75% | 2019 | IEA - 03/08/2022 | https://www.iea.org/data-and-statistics/data-browser?country=WORLD&fuel=Electricity%20and%20heat&indicator=ElecGenByFuel
Kenya ¦ 2022 | Kenya | 2022 |  | 6.492% |  |  |  |  | 1.274% | 36.45% | 43.57% | 0.7577% |  | 11.46% |  | 6.492% | 93.51% | 93.51% | 2020 | IEA - 12/22/2022 | https://www.iea.org/data-and-statistics/data-browser?country=WORLD&fuel=Electricity%20and%20heat&indicator=ElecGenByFuel
Kenya ¦ 2023 | Kenya | 2023
Kenya ¦ 2024 | Kenya | 2024
Kenya ¦ 2025 | Kenya | 2025
Kenya ¦ 2026 | Kenya | 2026
Kenya ¦ 2027 | Kenya | 2027
Kenya ¦ 2028 | Kenya | 2028
Kenya ¦ 2029 | Kenya | 2029
Kenya ¦ 2030 | Kenya | 2030
Kuwait ¦ 2018 | Kuwait | 2018 |  | 41.03% | 58.92% | [6 empty] | 0.01745% | 0% | 0.02931% |  | 99.95% | 0.04676% | 0.04676% | 2017 | IEA - 01/20/2022 | https://www.iea.org/data-and-statistics/data-browser?country=WORLD&fuel=Electricity%20and%20heat&indicator=ElecGenByFuel
Kuwait ¦ 2019 | Kuwait | 2019 |  | 39.34% | 60.6% | [6 empty] | 0.02216% | 0% | 0.03887% |  | 99.94% | 0.06103% | 0.06103% | 2018 | IEA - 01/20/2022 | https://www.iea.org/data-and-statistics/data-browser?country=WORLD&fuel=Electricity%20and%20heat&indicator=ElecGenByFuel
Kuwait ¦ 2020 | Kuwait | 2020 |  | 37.71% | 62.21% | [6 empty] | 0.02667% | 0% | 0.048% |  | 99.93% | 0.07467% | 0.07467% | 2019 | IEA - 01/20/2022 | https://www.iea.org/data-and-statistics/data-browser?country=WORLD&fuel=Electricity%20and%20heat&indicator=ElecGenByFuel
Kuwait ¦ 2021 | Kuwait | 2021 |  | 37.71% | 62.21% | [6 empty] | 0.02667% | 0% | 0.048% |  | 99.93% | 0.07467% | 0.07467% | 2019 | IEA - 01/20/2022 | https://www.iea.org/data-and-statistics/data-browser?country=WORLD&fuel=Electricity%20and%20heat&indicator=ElecGenByFuel
Kuwait ¦ 2022 | Kuwait | 2022 |  | 41.39% | 58.32% | [6 empty] | 0.02675% | 0.214% | 0.04414% |  | 99.72% | 0.2849% | 0.2849% | 2020 | IEA - 12/22/2022 | https://www.iea.org/data-and-statistics/data-browser?country=WORLD&fuel=Electricity%20and%20heat&indicator=ElecGenByFuel
Kuwait ¦ 2023 | Kuwait | 2023
Kuwait ¦ 2024 | Kuwait | 2024
Kuwait ¦ 2025 | Kuwait | 2025
Kuwait ¦ 2026 | Kuwait | 2026
Kuwait ¦ 2027 | Kuwait | 2027
Kuwait ¦ 2028 | Kuwait | 2028
Kuwait ¦ 2029 | Kuwait | 2029
Kuwait ¦ 2030 | Kuwait | 2030
Latvia ¦ 2018 | Latvia | 2018 |  |  | 44.27% |  |  |  | 14.39% | 38.45% |  | 0.03565% |  | 2.834% |  | 44.28% | 55.72% | 55.72% | 2017 | IEA - 01/20/2022 | https://www.iea.org/data-and-statistics/data-browser?country=WORLD&fuel=Electricity%20and%20heat&indicator=ElecGenByFuel
Latvia ¦ 2019 | Latvia | 2019 |  |  | 41.56% |  |  |  | 14.63% | 40.82% |  | 0.05311% |  | 2.921% |  | 41.57% | 58.43% | 58.43% | 2018 | IEA - 01/20/2022 | https://www.iea.org/data-and-statistics/data-browser?country=WORLD&fuel=Electricity%20and%20heat&indicator=ElecGenByFuel
Latvia ¦ 2020 | Latvia | 2020 |  |  | 38.88% |  |  |  | 14.87% | 43.16% |  | 0.07034% |  | 3.007% |  | 38.89% | 61.11% | 61.11% | 2019 | IEA - 01/20/2022 | https://www.iea.org/data-and-statistics/data-browser?country=WORLD&fuel=Electricity%20and%20heat&indicator=ElecGenByFuel
Latvia ¦ 2021 | Latvia | 2021 |  |  | 36.24% |  |  |  | 15.11% | 45.47% |  | 0.08734% |  | 3.092% |  | 36.24% | 63.76% | 63.76% | 2020 | IEA - 01/20/2022 | https://www.iea.org/data-and-statistics/data-browser?country=WORLD&fuel=Electricity%20and%20heat&indicator=ElecGenByFuel
Latvia ¦ 2022 | Latvia | 2022 |  |  | 36.4% |  |  |  | 14.75% | 46.32% |  | 0.1197% |  | 2.412% |  | 36.4% | 63.6% | 63.6% | 2021 | IEA - 12/22/2022 | https://www.iea.org/data-and-statistics/data-tools/energy-statistics-data-browser?country=WORLD&fuel=Electricity%20and%20heat&indicator=ElecGenByFuel
Latvia ¦ 2023 | Latvia | 2023
Latvia ¦ 2024 | Latvia | 2024
Latvia ¦ 2025 | Latvia | 2025
Latvia ¦ 2026 | Latvia | 2026
Latvia ¦ 2027 | Latvia | 2027
Latvia ¦ 2028 | Latvia | 2028
Latvia ¦ 2029 | Latvia | 2029
Latvia ¦ 2030 | Latvia | 2030
Lebanon ¦ 2018 | Lebanon | 2018 |  | 96.03% |  |  |  |  | 0.08704% | 3.591% |  | 0.2636% |  | 0.02984% |  | 96.03% | 3.971% | 3.971% | 2017 | IEA - 01/20/2022 | https://www.iea.org/data-and-statistics/data-browser?country=WORLD&fuel=Electricity%20and%20heat&indicator=ElecGenByFuel
Lebanon ¦ 2019 | Lebanon | 2019 |  | 95.46% |  |  |  |  | 0.126% | 4.048% |  | 0.3407% |  | 0.02879% |  | 95.46% | 4.544% | 4.544% | 2018 | IEA - 01/20/2022 | https://www.iea.org/data-and-statistics/data-browser?country=WORLD&fuel=Electricity%20and%20heat&indicator=ElecGenByFuel
Lebanon ¦ 2020 | Lebanon | 2020 |  | 94.92% |  |  |  |  | 0.1623% | 4.474% |  | 0.4126% |  | 0.02782% |  | 94.92% | 5.077% | 5.077% | 2019 | IEA - 01/20/2022 | https://www.iea.org/data-and-statistics/data-browser?country=WORLD&fuel=Electricity%20and%20heat&indicator=ElecGenByFuel
Lebanon ¦ 2021 | Lebanon | 2021 |  | 94.92% |  |  |  |  | 0.1623% | 4.474% |  | 0.4126% |  | 0.02782% |  | 94.92% | 5.077% | 5.077% | 2019 | IEA - 01/20/2022 | https://www.iea.org/data-and-statistics/data-browser?country=WORLD&fuel=Electricity%20and%20heat&indicator=ElecGenByFuel
Lebanon ¦ 2022 | Lebanon | 2022 |  | 93.42% |  |  |  |  | 0.1152% | 5.79% |  | 0.6421% |  | 0.03293% |  | 93.42% | 6.58% | 6.58% | 2020 | IEA - 12/22/2022 | https://www.iea.org/data-and-statistics/data-browser?country=WORLD&fuel=Electricity%20and%20heat&indicator=ElecGenByFuel
Lebanon ¦ 2023 | Lebanon | 2023
Lebanon ¦ 2024 | Lebanon | 2024
Lebanon ¦ 2025 | Lebanon | 2025
Lebanon ¦ 2026 | Lebanon | 2026
Lebanon ¦ 2027 | Lebanon | 2027
Lebanon ¦ 2028 | Lebanon | 2028
Lebanon ¦ 2029 | Lebanon | 2029
Lebanon ¦ 2030 | Lebanon | 2030
Lithuania ¦ 2018 | Lithuania | 2018 |  | 4.146% | 36.13% | 4.68% | 2.791% |  | 8.74% | 20.25% |  | 1.846% |  | 21.42% |  | 47.74% | 52.26% | 52.26% | 2017 | IEA - 01/20/2022 | https://www.iea.org/data-and-statistics/data-browser?country=WORLD&fuel=Electricity%20and%20heat&indicator=ElecGenByFuel
Lithuania ¦ 2019 | Lithuania | 2019 |  | 3.478% | 34.26% | 4.357% | 3.119% |  | 8.997% | 20.02% |  | 2.017% |  | 23.75% |  | 45.22% | 54.78% | 54.78% | 2018 | IEA - 01/20/2022 | https://www.iea.org/data-and-statistics/data-browser?country=WORLD&fuel=Electricity%20and%20heat&indicator=ElecGenByFuel
Lithuania ¦ 2020 | Lithuania | 2020 |  | 2.84% | 32.48% | 4.047% | 3.433% |  | 9.243% | 19.79% |  | 2.181% |  | 25.99% |  | 42.8% | 57.2% | 57.2% | 2019 | IEA - 01/20/2022 | https://www.iea.org/data-and-statistics/data-browser?country=WORLD&fuel=Electricity%20and%20heat&indicator=ElecGenByFuel
Lithuania ¦ 2021 | Lithuania | 2021 |  | 2.229% | 30.77% | 3.751% | 3.733% |  | 9.478% | 19.57% |  | 2.338% |  | 28.13% |  | 40.49% | 59.51% | 59.51% | 2020 | IEA - 01/20/2022 | https://www.iea.org/data-and-statistics/data-browser?country=WORLD&fuel=Electricity%20and%20heat&indicator=ElecGenByFuel
Lithuania ¦ 2022 | Lithuania | 2022 |  | 1.87% | 24.04% | 3.8% | 7.482% |  | 10.69% | 21.54% |  | 3.761% |  | 26.82% |  | 37.19% | 62.81% | 62.81% | 2021 | IEA - 12/22/2022 | https://www.iea.org/data-and-statistics/data-browser?country=WORLD&fuel=Electricity%20and%20heat&indicator=ElecGenByFuel
Lithuania ¦ 2023 | Lithuania | 2023
Lithuania ¦ 2024 | Lithuania | 2024
Lithuania ¦ 2025 | Lithuania | 2025
Lithuania ¦ 2026 | Lithuania | 2026
Lithuania ¦ 2027 | Lithuania | 2027
Lithuania ¦ 2028 | Lithuania | 2028
Lithuania ¦ 2029 | Lithuania | 2029
Lithuania ¦ 2030 | Lithuania | 2030
Luxembourg ¦ 2018 | Luxembourg | 2018 |  |  | 22.44% |  | 4.294% |  | 7.194% | 53.14% |  | 5.235% |  | 7.695% |  | 26.74% | 73.26% | 73.26% | 2017 | IEA - 01/20/2022 | https://www.iea.org/data-and-statistics/data-browser?country=WORLD&fuel=Electricity%20and%20heat&indicator=ElecGenByFuel
Luxembourg ¦ 2019 | Luxembourg | 2019 |  |  | 18.01% |  | 4.557% |  | 9.506% | 51.9% |  | 6.07% |  | 9.964% |  | 22.56% | 77.44% | 77.44% | 2018 | IEA - 01/20/2022 | https://www.iea.org/data-and-statistics/data-browser?country=WORLD&fuel=Electricity%20and%20heat&indicator=ElecGenByFuel
Luxembourg ¦ 2020 | Luxembourg | 2020 |  |  | 13.16% |  | 4.843% |  | 12.03% | 50.54% |  | 6.982% |  | 12.44% |  | 18% | 82% | 82% | 2019 | IEA - 01/20/2022 | https://www.iea.org/data-and-statistics/data-browser?country=WORLD&fuel=Electricity%20and%20heat&indicator=ElecGenByFuel
Luxembourg ¦ 2021 | Luxembourg | 2021 |  |  | 7.848% |  | 5.157% |  | 14.8% | 49.06% |  | 7.982% |  | 15.16% |  | 13% | 87% | 87% | 2020 | IEA - 01/20/2022 | https://www.iea.org/data-and-statistics/data-browser?country=WORLD&fuel=Electricity%20and%20heat&indicator=ElecGenByFuel
Luxembourg ¦ 2022 | Luxembourg | 2022 |  |  | 8.026% |  | 4.902% |  | 15.05% | 47.07% |  | 10.59% |  | 14.36% |  | 12.93% | 87.07% | 87.07% | 2021 | IEA - 12/22/2022 | https://www.iea.org/data-and-statistics/data-browser?country=WORLD&fuel=Electricity%20and%20heat&indicator=ElecGenByFuel
Luxembourg ¦ 2023 | Luxembourg | 2023
Luxembourg ¦ 2024 | Luxembourg | 2024
Luxembourg ¦ 2025 | Luxembourg | 2025
Luxembourg ¦ 2026 | Luxembourg | 2026
Luxembourg ¦ 2027 | Luxembourg | 2027
Luxembourg ¦ 2028 | Luxembourg | 2028
Luxembourg ¦ 2029 | Luxembourg | 2029
Luxembourg ¦ 2030 | Luxembourg | 2030
Malaysia ¦ 2018 | Malaysia | 2018 | 44.22% | 0.8309% | 41.46% |  |  |  | 0.6631% | 12.45% |  | 0.3731% |  |  |  | 86.51% | 13.49% | 13.49% | 2017 | IEA - 01/20/2022 | https://www.iea.org/data-and-statistics/data-browser?country=WORLD&fuel=Electricity%20and%20heat&indicator=ElecGenByFuel
Malaysia ¦ 2019 | Malaysia | 2019 | 45.08% | 0.6858% | 39.18% |  |  |  | 0.7353% | 13.86% |  | 0.4579% |  |  |  | 84.94% | 15.06% | 15.06% | 2018 | IEA - 01/20/2022 | https://www.iea.org/data-and-statistics/data-browser?country=WORLD&fuel=Electricity%20and%20heat&indicator=ElecGenByFuel
Malaysia ¦ 2020 | Malaysia | 2020 | 45.87% | 0.5513% | 37.07% |  |  |  | 0.8022% | 15.17% |  | 0.5365% |  |  |  | 83.49% | 16.51% | 16.51% | 2019 | IEA - 01/20/2022 | https://www.iea.org/data-and-statistics/data-browser?country=WORLD&fuel=Electricity%20and%20heat&indicator=ElecGenByFuel
Malaysia ¦ 2021 | Malaysia | 2021 | 45.87% | 0.5513% | 37.07% |  |  |  | 0.8022% | 15.17% |  | 0.5365% |  |  |  | 83.49% | 16.51% | 16.51% | 2019 | IEA - 01/20/2022 | https://www.iea.org/data-and-statistics/data-browser?country=WORLD&fuel=Electricity%20and%20heat&indicator=ElecGenByFuel
Malaysia ¦ 2022 | Malaysia | 2022 | 47% | 0.522% | 36.27% |  |  |  | 0.5598% | 14.36% |  | 1.281% |  |  |  | 83.8% | 16.2% | 16.2% | 2020 | IEA - 12/22/2022 | https://www.iea.org/data-and-statistics/data-browser?country=WORLD&fuel=Electricity%20and%20heat&indicator=ElecGenByFuel
Malaysia ¦ 2023 | Malaysia | 2023
Malaysia ¦ 2024 | Malaysia | 2024
Malaysia ¦ 2025 | Malaysia | 2025
Malaysia ¦ 2026 | Malaysia | 2026
Malaysia ¦ 2027 | Malaysia | 2027
Malaysia ¦ 2028 | Malaysia | 2028
Malaysia ¦ 2029 | Malaysia | 2029
Malaysia ¦ 2030 | Malaysia | 2030
Mexico ¦ 2018 | Mexico | 2018 | 7.386% | 10.06% | 61.42% | 0.5685% | 0.02322% | 3.487% | 0.5341% | 9.022% | 1.732% | 1.715% |  | 4.054% |  | 82.94% | 20.54% | 17.06% | 2017 | IEA - 01/20/2022 | https://www.iea.org/data-and-statistics/data-browser?country=WORLD&fuel=Electricity%20and%20heat&indicator=ElecGenByFuel
Mexico ¦ 2019 | Mexico | 2019 | 5.742% | 10.02% | 62.11% | 0.8358% | 0.02991% | 3.375% | 0.5822% | 8.601% | 1.588% | 2.486% |  | 4.637% |  | 82.11% | 21.27% | 17.89% | 2018 | IEA - 01/20/2022 | https://www.iea.org/data-and-statistics/data-browser?country=WORLD&fuel=Electricity%20and%20heat&indicator=ElecGenByFuel
Mexico ¦ 2020 | Mexico | 2020 | 4.162% | 9.97% | 62.77% | 1.093% | 0.03633% | 3.267% | 0.6286% | 8.196% | 1.449% | 3.226% |  | 5.197% |  | 81.3% | 21.96% | 18.7% | 2019 | IEA - 01/20/2022 | https://www.iea.org/data-and-statistics/data-browser?country=WORLD&fuel=Electricity%20and%20heat&indicator=ElecGenByFuel
Mexico ¦ 2021 | Mexico | 2021 | 2.643% | 9.926% | 63.42% | 1.34% | 0.04251% | 3.163% | 0.6731% | 7.807% | 1.316% | 3.938% |  | 5.736% |  | 80.53% | 22.63% | 19.47% | 2020 | IEA - 01/20/2022 | https://www.iea.org/data-and-statistics/data-browser?country=WORLD&fuel=Electricity%20and%20heat&indicator=ElecGenByFuel
Mexico ¦ 2022 | Mexico | 2022 | 3.789% | 14.24% | 55.57% | 0% | 0.05053% | 3.532% | 0.6252% | 10.52% | 1.532% | 3.786% |  | 6.361% |  | 77.18% | 26.35% | 22.82% | 2021 | IEA - 12/22/2022 | https://www.iea.org/data-and-statistics/data-browser?country=WORLD&fuel=Electricity%20and%20heat&indicator=ElecGenByFuel
Mexico ¦ 2023 | Mexico | 2023
Mexico ¦ 2024 | Mexico | 2024
Mexico ¦ 2025 | Mexico | 2025
Mexico ¦ 2026 | Mexico | 2026
Mexico ¦ 2027 | Mexico | 2027
Mexico ¦ 2028 | Mexico | 2028
Mexico ¦ 2029 | Mexico | 2029
Mexico ¦ 2030 | Mexico | 2030
Morocco ¦ 2018 | Morocco | 2018 | 60.86% | 4.61% | 13.97% | 3.747% |  |  |  | 5.423% |  | 0.4391% | 1.319% | 9.635% |  | 83.18% | 16.82% | 16.82% | 2017 | IEA - 01/20/2022 | https://www.iea.org/data-and-statistics/data-browser?country=WORLD&fuel=Electricity%20and%20heat&indicator=ElecGenByFuel
Morocco ¦ 2019 | Morocco | 2019 | 63.44% | 3.554% | 12.02% | 3.565% |  |  |  | 4.618% |  | 0.6254% | 1.877% | 10.3% |  | 82.58% | 17.42% | 17.42% | 2018 | IEA - 01/20/2022 | https://www.iea.org/data-and-statistics/data-browser?country=WORLD&fuel=Electricity%20and%20heat&indicator=ElecGenByFuel
Morocco ¦ 2020 | Morocco | 2020 | 65.78% | 2.595% | 10.25% | 3.401% |  |  |  | 3.887% |  | 0.7945% | 2.384% | 10.91% |  | 82.02% | 17.98% | 17.98% | 2019 | IEA - 01/20/2022 | https://www.iea.org/data-and-statistics/data-browser?country=WORLD&fuel=Electricity%20and%20heat&indicator=ElecGenByFuel
Morocco ¦ 2021 | Morocco | 2021 | 67.92% | 1.72% | 8.633% | 3.25% |  |  |  | 3.22% |  | 0.9487% | 2.846% | 11.46% |  | 81.52% | 18.48% | 18.48% | 2020 | IEA - 01/20/2022 | https://www.iea.org/data-and-statistics/data-browser?country=WORLD&fuel=Electricity%20and%20heat&indicator=ElecGenByFuel
Morocco ¦ 2022 | Morocco | 2022 | 67.92% | 1.72% | 8.633% | 3.25% |  |  |  | 3.22% |  | 0.9487% | 2.846% | 11.46% |  | 81.52% | 18.48% | 18.48% | 2020 | IEA - 12/22/2022 | https://www.iea.org/data-and-statistics/data-browser?country=WORLD&fuel=Electricity%20and%20heat&indicator=ElecGenByFuel
Morocco ¦ 2023 | Morocco | 2023
Morocco ¦ 2024 | Morocco | 2024
Morocco ¦ 2025 | Morocco | 2025
Morocco ¦ 2026 | Morocco | 2026
Morocco ¦ 2027 | Morocco | 2027
Morocco ¦ 2028 | Morocco | 2028
Morocco ¦ 2029 | Morocco | 2029
Morocco ¦ 2030 | Morocco | 2030
N/A - Biofuel ¦ 2018 | N/A - Biofuel | 2018 | [6 empty] | 100% | [6 empty] | 0% | 100% | 100%
N/A - Biofuel ¦ 2019 | N/A - Biofuel | 2019 | [6 empty] | 100% | [6 empty] | 0% | 100% | 100%
N/A - Biofuel ¦ 2020 | N/A - Biofuel | 2020 | [6 empty] | 100% | [6 empty] | 0% | 100% | 100%
N/A - Biofuel ¦ 2021 | N/A - Biofuel | 2021 | [6 empty] | 100% | [6 empty] | 0% | 100% | 100%
N/A - Biofuel ¦ 2022 | N/A - Biofuel | 2022 | [6 empty] | 100% | [6 empty] | 0% | 100% | 100%
N/A - Biofuel ¦ 2023 | N/A - Biofuel | 2023 | [6 empty] | 100% | [6 empty] | 0% | 100% | 100%
N/A - Biofuel ¦ 2024 | N/A - Biofuel | 2024 | [6 empty] | 100% | [6 empty] | 0% | 100% | 100%
N/A - Biofuel ¦ 2025 | N/A - Biofuel | 2025 | [6 empty] | 100% | [6 empty] | 0% | 100% | 100%
N/A - Biofuel ¦ 2026 | N/A - Biofuel | 2026 | [6 empty] | 100% | [6 empty] | 0% | 100% | 100%
N/A - Biofuel ¦ 2027 | N/A - Biofuel | 2027 | [6 empty] | 100% | [6 empty] | 0% | 100% | 100%
N/A - Biofuel ¦ 2028 | N/A - Biofuel | 2028 | [6 empty] | 100% | [6 empty] | 0% | 100% | 100%
N/A - Biofuel ¦ 2029 | N/A - Biofuel | 2029 | [6 empty] | 100% | [6 empty] | 0% | 100% | 100%
N/A - Biofuel ¦ 2030 | N/A - Biofuel | 2030 | [6 empty] | 100% | [6 empty] | 0% | 100% | 100%
N/A - Fossil Fuel ¦ 2018 | N/A - Fossil Fuel | 2018 | [13 empty] | 100% | 0% | 0%
N/A - Fossil Fuel ¦ 2019 | N/A - Fossil Fuel | 2019 | [13 empty] | 100% | 0% | 0%
N/A - Fossil Fuel ¦ 2020 | N/A - Fossil Fuel | 2020 | [13 empty] | 100% | 0% | 0%
N/A - Fossil Fuel ¦ 2021 | N/A - Fossil Fuel | 2021 | [13 empty] | 100% | 0% | 0%
N/A - Fossil Fuel ¦ 2022 | N/A - Fossil Fuel | 2022 | [13 empty] | 100% | 0% | 0%
N/A - Fossil Fuel ¦ 2023 | N/A - Fossil Fuel | 2023 | [13 empty] | 100% | 0% | 0%
N/A - Fossil Fuel ¦ 2024 | N/A - Fossil Fuel | 2024 | [13 empty] | 100% | 0% | 0%
N/A - Fossil Fuel ¦ 2025 | N/A - Fossil Fuel | 2025 | [13 empty] | 100% | 0% | 0%
N/A - Fossil Fuel ¦ 2026 | N/A - Fossil Fuel | 2026 | [13 empty] | 100% | 0% | 0%
N/A - Fossil Fuel ¦ 2027 | N/A - Fossil Fuel | 2027 | [13 empty] | 100% | 0% | 0%
N/A - Fossil Fuel ¦ 2028 | N/A - Fossil Fuel | 2028 | [13 empty] | 100% | 0% | 0%
N/A - Fossil Fuel ¦ 2029 | N/A - Fossil Fuel | 2029 | [13 empty] | 100% | 0% | 0%
N/A - Fossil Fuel ¦ 2030 | N/A - Fossil Fuel | 2030 | [13 empty] | 100% | 0% | 0%
Netherlands ¦ 2018 | Netherlands | 2018 | 25.51% | 1.152% | 49.04% | 0.9497% | 3.289% | 3.545% | 3.834% | 0.06445% | 0% | 3.354% |  | 9.264% |  | 83.48% | 20.06% | 16.52% | 2017 | IEA - 01/20/2022 | https://www.iea.org/data-and-statistics/data-browser?country=WORLD&fuel=Electricity%20and%20heat&indicator=ElecGenByFuel
Netherlands ¦ 2019 | Netherlands | 2019 | 19.5% | 1.134% | 52.54% | 0.7651% | 3.299% | 3.473% | 4.381% | 0.05511% | 0% | 4.454% |  | 10.4% |  | 80.71% | 22.76% | 19.29% | 2018 | IEA - 01/20/2022 | https://www.iea.org/data-and-statistics/data-browser?country=WORLD&fuel=Electricity%20and%20heat&indicator=ElecGenByFuel
Netherlands ¦ 2020 | Netherlands | 2020 | 13.74% | 1.116% | 55.9% | 0.588% | 3.308% | 3.404% | 4.906% | 0.04616% | 0% | 5.51% |  | 11.48% |  | 78.06% | 25.35% | 21.94% | 2019 | IEA - 01/20/2022 | https://www.iea.org/data-and-statistics/data-browser?country=WORLD&fuel=Electricity%20and%20heat&indicator=ElecGenByFuel
Netherlands ¦ 2021 | Netherlands | 2021 | 8.211% | 1.099% | 59.12% | 0.418% | 3.317% | 3.337% | 5.409% | 0.03756% | 0% | 6.523% |  | 12.52% |  | 75.51% | 27.83% | 24.49% | 2020 | IEA - 01/20/2022 | https://www.iea.org/data-and-statistics/data-browser?country=WORLD&fuel=Electricity%20and%20heat&indicator=ElecGenByFuel
Netherlands ¦ 2022 | Netherlands | 2022 | 14.27% | 1.095% | 46.5% | 0.4296% | 3.27% | 3.15% | 7.085% | 0.07242% | 0% | 9.326% |  | 14.8% |  | 68.72% | 34.43% | 31.28% | 2021 | IEA - 12/22/2022 | https://www.iea.org/data-and-statistics/data-browser?country=WORLD&fuel=Electricity%20and%20heat&indicator=ElecGenByFuel
Netherlands ¦ 2023 | Netherlands | 2023
Netherlands ¦ 2024 | Netherlands | 2024
Netherlands ¦ 2025 | Netherlands | 2025
Netherlands ¦ 2026 | Netherlands | 2026
Netherlands ¦ 2027 | Netherlands | 2027
Netherlands ¦ 2028 | Netherlands | 2028
Netherlands ¦ 2029 | Netherlands | 2029
Netherlands ¦ 2030 | Netherlands | 2030
New Zealand ¦ 2018 | New Zealand | 2018 | 4.631% | 0.05728% | 14.83% | 0.1253% |  |  | 2.277% | 54.61% | 18.04% | 0.192% |  | 5.234% |  | 19.65% | 80.35% | 80.35% | 2017 | IEA - 01/20/2022 | https://www.iea.org/data-and-statistics/data-browser?country=WORLD&fuel=Electricity%20and%20heat&indicator=ElecGenByFuel
New Zealand ¦ 2019 | New Zealand | 2019 | 4.83% | 0.08338% | 14.51% | 0.1293% |  |  | 2.696% | 54.29% | 18.03% | 0.2457% |  | 5.188% |  | 19.55% | 80.45% | 80.45% | 2018 | IEA - 01/20/2022 | https://www.iea.org/data-and-statistics/data-browser?country=WORLD&fuel=Electricity%20and%20heat&indicator=ElecGenByFuel
New Zealand ¦ 2020 | New Zealand | 2020 | 5.028% | 0.1093% | 14.18% | 0.1333% |  |  | 3.113% | 53.97% | 18.03% | 0.299% |  | 5.142% |  | 19.45% | 80.55% | 80.55% | 2019 | IEA - 01/20/2022 | https://www.iea.org/data-and-statistics/data-browser?country=WORLD&fuel=Electricity%20and%20heat&indicator=ElecGenByFuel
New Zealand ¦ 2021 | New Zealand | 2021 | 5.225% | 0.135% | 13.85% | 0.1373% |  |  | 3.527% | 53.65% | 18.03% | 0.352% |  | 5.096% |  | 19.35% | 80.65% | 80.65% | 2020 | IEA - 01/20/2022 | https://www.iea.org/data-and-statistics/data-browser?country=WORLD&fuel=Electricity%20and%20heat&indicator=ElecGenByFuel
New Zealand ¦ 2022 | New Zealand | 2022 | 7.505% | 0.1534% | 7.121% | 0.1328% |  |  | 3.959% | 55.46% | 19.16% | 0.4648% |  | 6.049% |  | 14.91% | 85.09% | 85.09% | 2021 | IEA - 12/22/2022 | https://www.iea.org/data-and-statistics/data-browser?country=WORLD&fuel=Electricity%20and%20heat&indicator=ElecGenByFuel
New Zealand ¦ 2023 | New Zealand | 2023
New Zealand ¦ 2024 | New Zealand | 2024
New Zealand ¦ 2025 | New Zealand | 2025
New Zealand ¦ 2026 | New Zealand | 2026
New Zealand ¦ 2027 | New Zealand | 2027
New Zealand ¦ 2028 | New Zealand | 2028
New Zealand ¦ 2029 | New Zealand | 2029
New Zealand ¦ 2030 | New Zealand | 2030
Nicaragua ¦ 2018 | Nicaragua | 2018 |  | 46.53% |  |  |  |  | 14.16% | 5.702% | 15.91% | 0.284% |  | 17.42% |  | 46.53% | 53.47% | 53.47% | 2017 | IEA - 01/20/2022 | https://www.iea.org/data-and-statistics/data-browser?country=WORLD&fuel=Electricity%20and%20heat&indicator=ElecGenByFuel
Nicaragua ¦ 2019 | Nicaragua | 2019 |  | 44.84% |  |  |  |  | 16.27% | 5.333% | 16.46% | 0.4044% |  | 16.69% |  | 44.84% | 55.16% | 55.16% | 2018 | IEA - 01/20/2022 | https://www.iea.org/data-and-statistics/data-browser?country=WORLD&fuel=Electricity%20and%20heat&indicator=ElecGenByFuel
Nicaragua ¦ 2020 | Nicaragua | 2020 |  | 43.14% |  |  |  |  | 18.39% | 4.964% | 17.01% | 0.5248% |  | 15.96% |  | 43.14% | 56.86% | 56.86% | 2019 | IEA - 01/20/2022 | https://www.iea.org/data-and-statistics/data-browser?country=WORLD&fuel=Electricity%20and%20heat&indicator=ElecGenByFuel
Nicaragua ¦ 2021 | Nicaragua | 2021 |  | 43.14% |  |  |  |  | 18.39% | 4.964% | 17.01% | 0.5248% |  | 15.96% |  | 43.14% | 56.86% | 56.86% | 2019 | IEA - 01/20/2022 | https://www.iea.org/data-and-statistics/data-browser?country=WORLD&fuel=Electricity%20and%20heat&indicator=ElecGenByFuel
Nicaragua ¦ 2022 | Nicaragua | 2022 |  | 43.14% |  |  |  |  | 18.39% | 4.964% | 17.01% | 0.5248% |  | 15.96% |  | 43.14% | 56.86% | 56.86% | 2020 | IEA - 12/22/2022 | https://www.iea.org/data-and-statistics/data-browser?country=WORLD&fuel=Electricity%20and%20heat&indicator=ElecGenByFuel
Nicaragua ¦ 2023 | Nicaragua | 2023
Nicaragua ¦ 2024 | Nicaragua | 2024
Nicaragua ¦ 2025 | Nicaragua | 2025
Nicaragua ¦ 2026 | Nicaragua | 2026
Nicaragua ¦ 2027 | Nicaragua | 2027
Nicaragua ¦ 2028 | Nicaragua | 2028
Nicaragua ¦ 2029 | Nicaragua | 2029
Nicaragua ¦ 2030 | Nicaragua | 2030
Nigeria ¦ 2018 | Nigeria | 2018 |  |  | 81.34% |  |  |  |  | 18.57% |  | 0.08777% |  |  |  | 81.34% | 18.66% | 18.66%
Nigeria ¦ 2019 | Nigeria | 2019 |  |  | 80.38% |  |  |  |  | 19.52% |  | 0.1018% |  |  |  | 80.38% | 19.62% | 19.62%
Nigeria ¦ 2020 | Nigeria | 2020 |  |  | 79.4% |  |  |  |  | 20.49% |  | 0.116% |  |  |  | 79.4% | 20.6% | 20.6%
Nigeria ¦ 2021 | Nigeria | 2021 |  |  | 78.4% |  |  |  |  | 21.47% |  | 0.1305% |  |  |  | 78.4% | 21.6% | 21.6% | 2019 | IEA - 01/20/2022 | https://www.iea.org/data-and-statistics/data-browser?country=WORLD&fuel=Electricity%20and%20heat&indicator=ElecGenByFuel
Nigeria ¦ 2022 | Nigeria | 2022 | 0% | 0% | 76.17% | 0% | 0% | 0% | 0% | 23.7% | 0% | 0.1295% |  | 0% |  | 76.17% | 23.83% | 23.83% | 2020 | IEA - 12/22/2022 | https://www.iea.org/data-and-statistics/data-browser?country=WORLD&fuel=Electricity%20and%20heat&indicator=ElecGenByFuel
Nigeria ¦ 2023 | Nigeria | 2023
Nigeria ¦ 2024 | Nigeria | 2024
Nigeria ¦ 2025 | Nigeria | 2025
Nigeria ¦ 2026 | Nigeria | 2026
Nigeria ¦ 2027 | Nigeria | 2027
Nigeria ¦ 2028 | Nigeria | 2028
Nigeria ¦ 2029 | Nigeria | 2029
Nigeria ¦ 2030 | Nigeria | 2030
Norway ¦ 2018 | Norway | 2018 | 0.1099% | 0.2278% | 1.246% | 0.2131% | 0.2856% | 0% | 0.02319% | 94.2% | 0% | 0.007282% |  | 3.69% |  | 2.082% | 97.92% | 97.92% | 2017 | IEA - 01/20/2022 | https://www.iea.org/data-and-statistics/data-browser?country=WORLD&fuel=Electricity%20and%20heat&indicator=ElecGenByFuel
Norway ¦ 2019 | Norway | 2019 | 0.1125% | 0.1985% | 1.111% | 0.2044% | 0.2779% | 0% | 0.0217% | 93.43% | 0% | 0.01079% |  | 4.629% |  | 1.905% | 98.1% | 98.1% | 2018 | IEA - 01/20/2022 | https://www.iea.org/data-and-statistics/data-browser?country=WORLD&fuel=Electricity%20and%20heat&indicator=ElecGenByFuel
Norway ¦ 2020 | Norway | 2020 | 0.1151% | 0.17% | 0.9801% | 0.1959% | 0.2704% | 0% | 0.02025% | 92.69% | 0% | 0.0142% |  | 5.544% |  | 1.732% | 98.27% | 98.27% | 2019 | IEA - 01/20/2022 | https://www.iea.org/data-and-statistics/data-browser?country=WORLD&fuel=Electricity%20and%20heat&indicator=ElecGenByFuel
Norway ¦ 2021 | Norway | 2021 | 0.1176% | 0.1422% | 0.8521% | 0.1877% | 0.263% | 0% | 0.01884% | 91.96% | 0% | 0.01754% |  | 6.437% |  | 1.563% | 98.44% | 98.44% | 2020 | IEA - 01/20/2022 | https://www.iea.org/data-and-statistics/data-browser?country=WORLD&fuel=Electricity%20and%20heat&indicator=ElecGenByFuel
Norway ¦ 2022 | Norway | 2022 | 0.119% | 0.2532% | 0.1931% | 0.2425% | 0.233% | 0% | 0.02216% | 91.38% | 0% | 0.1108% |  | 7.451% |  | 1.041% | 98.96% | 98.96% | 2021 | IEA - 12/22/2022 | https://www.iea.org/data-and-statistics/data-browser?country=WORLD&fuel=Electricity%20and%20heat&indicator=ElecGenByFuel
Norway ¦ 2023 | Norway | 2023
Norway ¦ 2024 | Norway | 2024
Norway ¦ 2025 | Norway | 2025
Norway ¦ 2026 | Norway | 2026
Norway ¦ 2027 | Norway | 2027
Norway ¦ 2028 | Norway | 2028
Norway ¦ 2029 | Norway | 2029
Norway ¦ 2030 | Norway | 2030
Oman ¦ 2018 | Oman | 2018 | 0% | 2.909% | 97.08% | 0% | 0% | 0% | 0% | 0% | 0% | 0.01125% |  | 0% |  | 99.99% | 0.01125% | 0.01125% | 2017 | IEA - 01/20/2022 | https://www.iea.org/data-and-statistics/data-browser?country=WORLD&fuel=Electricity%20and%20heat&indicator=ElecGenByFuel
Oman ¦ 2019 | Oman | 2019 | 0% | 3.03% | 96.96% | 0% | 0% | 0% | 0% | 0% | 0% | 0.01083% |  | 0% |  | 99.99% | 0.01083% | 0.01083% | 2018 | IEA - 01/20/2022 | https://www.iea.org/data-and-statistics/data-browser?country=WORLD&fuel=Electricity%20and%20heat&indicator=ElecGenByFuel
Oman ¦ 2020 | Oman | 2020 | 0% | 3.143% | 96.85% | 0% | 0% | 0% | 0% | 0% | 0% | 0.01043% |  | 0% |  | 99.99% | 0.01043% | 0.01043% | 2019 | IEA - 01/20/2022 | https://www.iea.org/data-and-statistics/data-browser?country=WORLD&fuel=Electricity%20and%20heat&indicator=ElecGenByFuel
Oman ¦ 2021 | Oman | 2021 | 0% | 3.143% | 96.85% | 0% | 0% | 0% | 0% | 0% | 0% | 0.01043% |  | 0% |  | 99.99% | 0.01043% | 0.01043% | 2019 | IEA - 01/20/2022 | https://www.iea.org/data-and-statistics/data-browser?country=WORLD&fuel=Electricity%20and%20heat&indicator=ElecGenByFuel
Oman ¦ 2022 | Oman | 2022 | 0% | 3.157% | 96.51% | 0% | 0% | 0% | 0% | 0% | 0% | 0.3353% |  | 0% |  | 99.66% | 0.3353% | 0.3353% | 2020 | IEA - 12/22/2022 | https://www.iea.org/data-and-statistics/data-browser?country=WORLD&fuel=Electricity%20and%20heat&indicator=ElecGenByFuel
Oman ¦ 2023 | Oman | 2023
Oman ¦ 2024 | Oman | 2024
Oman ¦ 2025 | Oman | 2025
Oman ¦ 2026 | Oman | 2026
Oman ¦ 2027 | Oman | 2027
Oman ¦ 2028 | Oman | 2028
Oman ¦ 2029 | Oman | 2029
Oman ¦ 2030 | Oman | 2030
Panama ¦ 2018 | Panama | 2018 | 8.117% | 20.43% | 12.82% | 0% | 0% | 0% | 0.2598% | 51.74% | 0% | 1.417% |  | 5.214% |  | 41.37% | 58.63% | 58.63% | 2017 | IEA - 01/20/2022 | https://www.iea.org/data-and-statistics/data-browser?country=WORLD&fuel=Electricity%20and%20heat&indicator=ElecGenByFuel
Panama ¦ 2019 | Panama | 2019 | 8.664% | 17.1% | 18.65% | 0% | 0% | 0% | 0.2321% | 47.63% | 0% | 1.992% |  | 5.735% |  | 44.41% | 55.59% | 55.59% | 2018 | IEA - 01/20/2022 | https://www.iea.org/data-and-statistics/data-browser?country=WORLD&fuel=Electricity%20and%20heat&indicator=ElecGenByFuel
Panama ¦ 2020 | Panama | 2020 | 9.179% | 13.95% | 24.15% | 0% | 0% | 0% | 0.2061% | 43.76% | 0% | 2.533% |  | 6.225% |  | 47.28% | 52.72% | 52.72% | 2019 | IEA - 01/20/2022 | https://www.iea.org/data-and-statistics/data-browser?country=WORLD&fuel=Electricity%20and%20heat&indicator=ElecGenByFuel
Panama ¦ 2021 | Panama | 2021 | 9.179% | 13.95% | 24.15% | 0% | 0% | 0% | 0.2061% | 43.76% | 0% | 2.533% |  | 6.225% |  | 47.28% | 52.72% | 52.72% | 2019 | IEA - 01/20/2022 | https://www.iea.org/data-and-statistics/data-browser?country=WORLD&fuel=Electricity%20and%20heat&indicator=ElecGenByFuel
Panama ¦ 2022 | Panama | 2022 | 5.534% | 5.928% | 12.82% | 0% | 0% | 0% | 0.247% | 67.22% | 2.9% | 2.9% |  | 5.342% |  | 21.39% | 78.61% | 78.61% | 2020 | IEA - 12/22/2022 | https://www.iea.org/data-and-statistics/data-browser?country=WORLD&fuel=Electricity%20and%20heat&indicator=ElecGenByFuel
Panama ¦ 2023 | Panama | 2023
Panama ¦ 2024 | Panama | 2024
Panama ¦ 2025 | Panama | 2025
Panama ¦ 2026 | Panama | 2026
Panama ¦ 2027 | Panama | 2027
Panama ¦ 2028 | Panama | 2028
Panama ¦ 2029 | Panama | 2029
Panama ¦ 2030 | Panama | 2030
Peru ¦ 2018 | Peru | 2018 | 0.5295% | 1.349% | 40.74% | 0% | 0% | 0% | 1.54% | 52.77% | 0% | 0.9098% |  | 2.158% |  | 42.62% | 57.38% | 57.38% | 2017 | IEA - 01/20/2022 | https://www.iea.org/data-and-statistics/data-browser?country=WORLD&fuel=Electricity%20and%20heat&indicator=ElecGenByFuel
Peru ¦ 2019 | Peru | 2019 | 0.3831% | 1.324% | 38.72% | 0% | 0% | 0% | 1.379% | 54.49% | 0% | 1.114% |  | 2.595% |  | 40.42% | 59.58% | 59.58% | 2018 | IEA - 01/20/2022 | https://www.iea.org/data-and-statistics/data-browser?country=WORLD&fuel=Electricity%20and%20heat&indicator=ElecGenByFuel
Peru ¦ 2020 | Peru | 2020 | 0.242% | 1.299% | 36.76% | 0% | 0% | 0% | 1.224% | 56.14% | 0% | 1.312% |  | 3.017% |  | 38.3% | 61.7% | 61.7% | 2019 | IEA - 01/20/2022 | https://www.iea.org/data-and-statistics/data-browser?country=WORLD&fuel=Electricity%20and%20heat&indicator=ElecGenByFuel
Peru ¦ 2021 | Peru | 2021 | 0.1058% | 1.275% | 34.88% | 0% | 0% | 0% | 1.075% | 57.74% | 0% | 1.502% |  | 3.423% |  | 36.26% | 63.74% | 63.74% | 2020 | IEA - 01/20/2022 | https://www.iea.org/data-and-statistics/data-browser?country=WORLD&fuel=Electricity%20and%20heat&indicator=ElecGenByFuel
Peru ¦ 2022 | Peru | 2022 | 0.1058% | 1.275% | 34.88% | 0% | 0% | 0% | 1.075% | 57.74% | 0% | 1.502% |  | 3.423% |  | 36.26% | 63.74% | 63.74% | 2020 | IEA - 12/22/2022 | https://www.iea.org/data-and-statistics/data-browser?country=WORLD&fuel=Electricity%20and%20heat&indicator=ElecGenByFuel
Peru ¦ 2023 | Peru | 2023
Peru ¦ 2024 | Peru | 2024
Peru ¦ 2025 | Peru | 2025
Peru ¦ 2026 | Peru | 2026
Peru ¦ 2027 | Peru | 2027
Peru ¦ 2028 | Peru | 2028
Peru ¦ 2029 | Peru | 2029
Peru ¦ 2030 | Peru | 2030
Philippines ¦ 2018 | Philippines | 2018 | 50.19% | 5.114% | 21.88% | 0% | 0.03343% | 0% | 0.7132% | 8.856% | 11.53% | 0.7349% |  | 0.9498% |  | 77.21% | 22.79% | 22.79% | 2017 | IEA - 01/20/2022 | https://www.iea.org/data-and-statistics/data-browser?country=WORLD&fuel=Electricity%20and%20heat&indicator=ElecGenByFuel
Philippines ¦ 2019 | Philippines | 2019 | 52.52% | 4.28% | 21.46% | 0% | 0.02821% | 0% | 0.8424% | 8.174% | 10.76% | 0.968% |  | 0.9672% |  | 78.28% | 21.72% | 21.72% | 2018 | IEA - 01/20/2022 | https://www.iea.org/data-and-statistics/data-browser?country=WORLD&fuel=Electricity%20and%20heat&indicator=ElecGenByFuel
Philippines ¦ 2020 | Philippines | 2020 | 54.59% | 3.538% | 21.08% | 0% | 0.02358% | 0% | 0.9572% | 7.568% | 10.08% | 1.175% |  | 0.9826% |  | 79.24% | 20.76% | 20.76% | 2019 | IEA - 01/20/2022 | https://www.iea.org/data-and-statistics/data-browser?country=WORLD&fuel=Electricity%20and%20heat&indicator=ElecGenByFuel
Philippines ¦ 2021 | Philippines | 2021 | 54.59% | 3.538% | 21.08% | 0% | 0.02358% | 0% | 0.9572% | 7.568% | 10.08% | 1.175% |  | 0.9826% |  | 79.24% | 20.76% | 20.76% | 2020 | IEA - 01/20/2022 | https://www.iea.org/data-and-statistics/data-browser?country=WORLD&fuel=Electricity%20and%20heat&indicator=ElecGenByFuel
Philippines ¦ 2022 | Philippines | 2022 | 54.59% | 3.538% | 21.08% | 0% | 0.02358% | 0% | 0.9572% | 7.568% | 10.08% | 1.175% |  | 0.9826% |  | 79.24% | 20.76% | 20.76% | 2020 | IEA - 12/22/2022 | https://www.iea.org/data-and-statistics/data-browser?country=WORLD&fuel=Electricity%20and%20heat&indicator=ElecGenByFuel
Philippines ¦ 2023 | Philippines | 2023
Philippines ¦ 2024 | Philippines | 2024
Philippines ¦ 2025 | Philippines | 2025
Philippines ¦ 2026 | Philippines | 2026
Philippines ¦ 2027 | Philippines | 2027
Philippines ¦ 2028 | Philippines | 2028
Philippines ¦ 2029 | Philippines | 2029
Philippines ¦ 2030 | Philippines | 2030
Poland ¦ 2018 | Poland | 2018 | 76.2% | 1.251% | 6.506% | 0.1238% | 0.1908% | 0% | 5.678% | 1.625% | 0% | 0.512% |  | 7.916% |  | 84.27% | 15.73% | 15.73% | 2017 | IEA - 01/20/2022 | https://www.iea.org/data-and-statistics/data-browser?country=WORLD&fuel=Electricity%20and%20heat&indicator=ElecGenByFuel
Poland ¦ 2019 | Poland | 2019 | 73.93% | 1.234% | 7.857% | 0.1513% | 0.2654% | 0% | 5.5% | 1.702% | 0% | 0.757% |  | 8.6% |  | 83.44% | 16.56% | 16.56% | 2018 | IEA - 01/20/2022 | https://www.iea.org/data-and-statistics/data-browser?country=WORLD&fuel=Electricity%20and%20heat&indicator=ElecGenByFuel
Poland ¦ 2020 | Poland | 2020 | 71.63% | 1.217% | 9.232% | 0.1792% | 0.3413% | 0% | 5.319% | 1.78% | 0% | 1.006% |  | 9.296% |  | 82.6% | 17.4% | 17.4% | 2019 | IEA - 01/20/2022 | https://www.iea.org/data-and-statistics/data-browser?country=WORLD&fuel=Electricity%20and%20heat&indicator=ElecGenByFuel
Poland ¦ 2021 | Poland | 2021 | 69.28% | 1.199% | 10.63% | 0.2077% | 0.4185% | 0% | 5.135% | 1.859% | 0% | 1.26% |  | 10% |  | 81.74% | 18.26% | 18.26% | 2020 | IEA - 01/20/2022 | https://www.iea.org/data-and-statistics/data-browser?country=WORLD&fuel=Electricity%20and%20heat&indicator=ElecGenByFuel
Poland ¦ 2022 | Poland | 2022 | 72.28% | 1.167% | 8.792% | 0.05685% | 0.4197% | 0% | 4.299% | 1.728% | 0% | 2.201% |  | 9.055% |  | 82.72% | 17.28% | 17.28% | 2021 | IEA - 12/22/2022 | https://www.iea.org/data-and-statistics/data-browser?country=WORLD&fuel=Electricity%20and%20heat&indicator=ElecGenByFuel
Poland ¦ 2023 | Poland | 2023
Poland ¦ 2024 | Poland | 2024
Poland ¦ 2025 | Poland | 2025
Poland ¦ 2026 | Poland | 2026
Poland ¦ 2027 | Poland | 2027
Poland ¦ 2028 | Poland | 2028
Poland ¦ 2029 | Poland | 2029
Poland ¦ 2030 | Poland | 2030
Portugal ¦ 2018 | Portugal | 2018 | 18.49% | 2.364% | 25.59% | 0.009063% | 1.11% | 0% | 5.796% | 21.67% | 0.395% | 2.172% |  | 22.41% |  | 47.56% | 52.44% | 52.44% | 2017 | IEA - 01/20/2022 | https://www.iea.org/data-and-statistics/data-browser?country=WORLD&fuel=Electricity%20and%20heat&indicator=ElecGenByFuel
Portugal ¦ 2019 | Portugal | 2019 | 13.76% | 2.296% | 28.26% | 0.006011% | 1.101% | 0% | 6.008% | 23.13% | 0.3979% | 2.494% |  | 22.54% |  | 45.43% | 54.57% | 54.57% | 2018 | IEA - 01/20/2022 | https://www.iea.org/data-and-statistics/data-browser?country=WORLD&fuel=Electricity%20and%20heat&indicator=ElecGenByFuel
Portugal ¦ 2020 | Portugal | 2020 | 9.081% | 2.228% | 30.91% | 0.00299% | 1.091% | 0% | 6.219% | 24.58% | 0.4007% | 2.812% |  | 22.67% |  | 43.32% | 56.68% | 56.68% | 2019 | IEA - 01/20/2022 | https://www.iea.org/data-and-statistics/data-browser?country=WORLD&fuel=Electricity%20and%20heat&indicator=ElecGenByFuel
Portugal ¦ 2021 | Portugal | 2021 | 4.448% | 2.161% | 33.54% | 0% | 1.082% | 0% | 6.427% | 26.01% | 0.4035% | 3.128% |  | 22.8% |  | 41.23% | 58.77% | 58.77% | 2020 | IEA - 01/20/2022 | https://www.iea.org/data-and-statistics/data-browser?country=WORLD&fuel=Electricity%20and%20heat&indicator=ElecGenByFuel
Portugal ¦ 2022 | Portugal | 2022 | 1.595% | 2.539% | 30.43% | 0% | 1.238% | 0% | 6.862% | 26.45% | 0.3514% | 4.335% |  | 26.2% |  | 35.81% | 64.19% | 64.19% | 2021 | IEA - 12/22/2022 | https://www.iea.org/data-and-statistics/data-browser?country=WORLD&fuel=Electricity%20and%20heat&indicator=ElecGenByFuel
Portugal ¦ 2023 | Portugal | 2023
Portugal ¦ 2024 | Portugal | 2024
Portugal ¦ 2025 | Portugal | 2025
Portugal ¦ 2026 | Portugal | 2026
Portugal ¦ 2027 | Portugal | 2027
Portugal ¦ 2028 | Portugal | 2028
Portugal ¦ 2029 | Portugal | 2029
Portugal ¦ 2030 | Portugal | 2030
Purchased Heat - Natural Gas ¦ 2018 | Purchased Heat - Natural Gas | 2018 |  |  | 100% | [10 empty] | 100% | 0% | 0%
Purchased Heat - Natural Gas ¦ 2019 | Purchased Heat - Natural Gas | 2019 |  |  | 100% | [10 empty] | 100% | 0% | 0%
Purchased Heat - Natural Gas ¦ 2020 | Purchased Heat - Natural Gas | 2020 |  |  | 100% | [10 empty] | 100% | 0% | 0%
Purchased Heat - Natural Gas ¦ 2021 | Purchased Heat - Natural Gas | 2021 |  |  | 100% | [10 empty] | 100% | 0% | 0%
Purchased Heat - Natural Gas ¦ 2022 | Purchased Heat - Natural Gas | 2022 |  |  | 100% | [10 empty] | 100% | 0% | 0%
Purchased Heat - Natural Gas ¦ 2023 | Purchased Heat - Natural Gas | 2023
Purchased Heat - Natural Gas ¦ 2024 | Purchased Heat - Natural Gas | 2024
Purchased Heat - Natural Gas ¦ 2025 | Purchased Heat - Natural Gas | 2025
Purchased Heat - Natural Gas ¦ 2026 | Purchased Heat - Natural Gas | 2026
Purchased Heat - Natural Gas ¦ 2027 | Purchased Heat - Natural Gas | 2027
Purchased Heat - Natural Gas ¦ 2028 | Purchased Heat - Natural Gas | 2028
Purchased Heat - Natural Gas ¦ 2029 | Purchased Heat - Natural Gas | 2029
Purchased Heat - Natural Gas ¦ 2030 | Purchased Heat - Natural Gas | 2030
Qatar ¦ 2018 | Qatar | 2018 |  |  | 100% | [10 empty] | 100% | 0% | 0% | 2017 | IEA - 01/20/2022 | https://www.iea.org/data-and-statistics/data-browser?country=WORLD&fuel=Electricity%20and%20heat&indicator=ElecGenByFuel
Qatar ¦ 2019 | Qatar | 2019 |  |  | 100% | [10 empty] | 100% | 0% | 0% | 2018 | IEA - 01/20/2022 | https://www.iea.org/data-and-statistics/data-browser?country=WORLD&fuel=Electricity%20and%20heat&indicator=ElecGenByFuel
Qatar ¦ 2020 | Qatar | 2020 |  |  | 100% | [10 empty] | 100% | 0% | 0% | 2019 | IEA - 01/20/2022 | https://www.iea.org/data-and-statistics/data-browser?country=WORLD&fuel=Electricity%20and%20heat&indicator=ElecGenByFuel
Qatar ¦ 2021 | Qatar | 2021 |  |  | 100% | [10 empty] | 100% | 0% | 0% | 2019 | IEA - 01/20/2022 | https://www.iea.org/data-and-statistics/data-browser?country=WORLD&fuel=Electricity%20and%20heat&indicator=ElecGenByFuel
Qatar ¦ 2022 | Qatar | 2022 | 0% | 0% | 100% | 0% | 0% | 0% | 0% | 0% | 0% | 0% |  | 0% |  | 100% | 0% | 0% | 2020 | IEA - 12/22/2022 | https://www.iea.org/data-and-statistics/data-browser?country=WORLD&fuel=Electricity%20and%20heat&indicator=ElecGenByFuel
Qatar ¦ 2023 | Qatar | 2023
Qatar ¦ 2024 | Qatar | 2024
Qatar ¦ 2025 | Qatar | 2025
Qatar ¦ 2026 | Qatar | 2026
Qatar ¦ 2027 | Qatar | 2027
Qatar ¦ 2028 | Qatar | 2028
Qatar ¦ 2029 | Qatar | 2029
Qatar ¦ 2030 | Qatar | 2030
Renewable Energy Certificate ¦ 2018 | Renewable Energy Certificate | 2018 | [13 empty] | 0% | 100% | 100%
Renewable Energy Certificate ¦ 2019 | Renewable Energy Certificate | 2019 | [13 empty] | 0% | 100% | 100%
Renewable Energy Certificate ¦ 2020 | Renewable Energy Certificate | 2020 | [13 empty] | 0% | 100% | 100%
Renewable Energy Certificate ¦ 2021 | Renewable Energy Certificate | 2021 | [13 empty] | 0% | 100% | 100%
Renewable Energy Certificate ¦ 2022 | Renewable Energy Certificate | 2022 | [13 empty] | 0% | 100% | 100%
Renewable Energy Certificate ¦ 2023 | Renewable Energy Certificate | 2023 | [13 empty] | 0% | 100% | 100%
Renewable Energy Certificate ¦ 2024 | Renewable Energy Certificate | 2024 | [13 empty] | 0% | 100% | 100%
Renewable Energy Certificate ¦ 2025 | Renewable Energy Certificate | 2025 | [13 empty] | 0% | 100% | 100%
Renewable Energy Certificate ¦ 2026 | Renewable Energy Certificate | 2026 | [13 empty] | 0% | 100% | 100%
Renewable Energy Certificate ¦ 2027 | Renewable Energy Certificate | 2027 | [13 empty] | 0% | 100% | 100%
Renewable Energy Certificate ¦ 2028 | Renewable Energy Certificate | 2028 | [13 empty] | 0% | 100% | 100%
Renewable Energy Certificate ¦ 2029 | Renewable Energy Certificate | 2029 | [13 empty] | 0% | 100% | 100%
Renewable Energy Certificate ¦ 2030 | Renewable Energy Certificate | 2030 | [13 empty] | 0% | 100% | 100%
Korea ¦ 2018 | Korea | 2018 | 13.79% | 6.585% |  |  |  | 0% | 0% | 79.52% |  | 0.1022% |  |  |  | 20.37% | 79.63% | 79.63% | 2017 | IEA - 01/20/2022 | https://www.iea.org/data-and-statistics/data-browser?country=WORLD&fuel=Electricity%20and%20heat&indicator=ElecGenByFuel
Korea ¦ 2019 | Korea | 2019 | 12.91% | 6.704% |  |  |  | 0% | 0% | 80.28% |  | 0.1101% |  |  |  | 19.61% | 80.39% | 80.39% | 2018 | IEA - 01/20/2022 | https://www.iea.org/data-and-statistics/data-browser?country=WORLD&fuel=Electricity%20and%20heat&indicator=ElecGenByFuel
Korea ¦ 2020 | Korea | 2020 | 12.06% | 6.819% |  |  |  | 0% | 0% | 81.01% |  | 0.1178% |  |  |  | 18.87% | 81.13% | 81.13% | 2019 | IEA - 01/20/2022 | https://www.iea.org/data-and-statistics/data-browser?country=WORLD&fuel=Electricity%20and%20heat&indicator=ElecGenByFuel
Korea ¦ 2021 | Korea | 2021 | 12.06% | 6.819% |  |  |  | 0% | 0% | 81.01% |  | 0.1178% |  |  |  | 18.87% | 81.13% | 81.13% | 2019 | IEA - 01/20/2022 | https://www.iea.org/data-and-statistics/data-browser?country=WORLD&fuel=Electricity%20and%20heat&indicator=ElecGenByFuel
Korea ¦ 2022 | Korea | 2022 | 10.12% | 5.615% |  |  |  | 0% | 0% | 84.16% |  | 0.1052% |  |  |  | 15.74% | 84.26% | 84.26% | 2021 | IEA - 12/22/2022 | https://www.iea.org/data-and-statistics/data-browser?country=WORLD&fuel=Electricity%20and%20heat&indicator=ElecGenByFuel
Korea ¦ 2023 | Korea | 2023
Korea ¦ 2024 | Korea | 2024
Korea ¦ 2025 | Korea | 2025
Korea ¦ 2026 | Korea | 2026
Korea ¦ 2027 | Korea | 2027
Korea ¦ 2028 | Korea | 2028
Korea ¦ 2029 | Korea | 2029
Korea ¦ 2030 | Korea | 2030
Romania ¦ 2018 | Romania | 2018 | 23.73% | 0.569% | 15.51% |  |  | 18.6% | 0.7908% | 26.5% |  | 3.026% |  | 11.28% |  | 58.41% | 60.19% | 41.59% | 2017 | IEA - 01/20/2022 | https://www.iea.org/data-and-statistics/data-browser?country=WORLD&fuel=Electricity%20and%20heat&indicator=ElecGenByFuel
Romania ¦ 2019 | Romania | 2019 | 21.67% | 0.4886% | 16.26% |  |  | 19.17% | 0.7911% | 26.96% |  | 3.046% |  | 11.62% |  | 57.58% | 61.59% | 42.42% | 2018 | IEA - 01/20/2022 | https://www.iea.org/data-and-statistics/data-browser?country=WORLD&fuel=Electricity%20and%20heat&indicator=ElecGenByFuel
Romania ¦ 2020 | Romania | 2020 | 19.45% | 0.4025% | 17.05% |  |  | 19.78% | 0.7913% | 27.46% |  | 3.067% |  | 11.99% |  | 56.7% | 63.09% | 43.3% | 2019 | IEA - 01/20/2022 | https://www.iea.org/data-and-statistics/data-browser?country=WORLD&fuel=Electricity%20and%20heat&indicator=ElecGenByFuel
Romania ¦ 2021 | Romania | 2021 | 17.08% | 0.3102% | 17.91% |  |  | 20.44% | 0.7916% | 27.99% |  | 3.09% |  | 12.38% |  | 55.74% | 64.7% | 44.26% | 2020 | IEA - 01/20/2022 | https://www.iea.org/data-and-statistics/data-browser?country=WORLD&fuel=Electricity%20and%20heat&indicator=ElecGenByFuel
Romania ¦ 2022 | Romania | 2022 | 17.08% | 0.3102% | 17.91% |  |  | 20.44% | 0.7916% | 27.99% |  | 3.09% |  | 12.38% |  | 55.74% | 64.7% | 44.26% | 2020 | IEA - 12/22/2022 | https://www.iea.org/data-and-statistics/data-browser?country=WORLD&fuel=Electricity%20and%20heat&indicator=ElecGenByFuel
Romania ¦ 2023 | Romania | 2023
Romania ¦ 2024 | Romania | 2024
Romania ¦ 2025 | Romania | 2025
Romania ¦ 2026 | Romania | 2026
Romania ¦ 2027 | Romania | 2027
Romania ¦ 2028 | Romania | 2028
Romania ¦ 2029 | Romania | 2029
Romania ¦ 2030 | Romania | 2030
Russia ¦ 2018 | Russia | 2018 | 15.4% | 0.8684% | 46.88% |  | 0.2653% | 18.95% | 0.001675% | 17.46% | 0.04118% | 0.08801% |  | 0.05062% |  | 82.36% | 36.59% | 17.64% | 2017 | IEA - 01/20/2022 | https://www.iea.org/data-and-statistics/data-browser?country=WORLD&fuel=Electricity%20and%20heat&indicator=ElecGenByFuel
Russia ¦ 2019 | Russia | 2019 | 15.66% | 0.8299% | 45.52% |  | 0.2673% | 19.27% | 0.001113% | 18.22% | 0.04038% | 0.116% |  | 0.06881% |  | 81.55% | 37.72% | 18.45% | 2018 | IEA - 01/20/2022 | https://www.iea.org/data-and-statistics/data-browser?country=WORLD&fuel=Electricity%20and%20heat&indicator=ElecGenByFuel
Russia ¦ 2020 | Russia | 2020 | 15.93% | 0.7916% | 44.17% |  | 0.2693% | 19.58% | 0.0005546% | 18.98% | 0.03958% | 0.1439% |  | 0.08689% |  | 80.75% | 38.83% | 19.25% | 2019 | IEA - 01/20/2022 | https://www.iea.org/data-and-statistics/data-browser?country=WORLD&fuel=Electricity%20and%20heat&indicator=ElecGenByFuel
Russia ¦ 2021 | Russia | 2021 | 16.2% | 0.7535% | 42.83% |  | 0.2712% | 19.89% | 0% | 19.74% | 0.03879% | 0.1715% |  | 0.1048% |  | 79.95% | 39.95% | 20.05% | 2020 | IEA - 01/20/2022 | https://www.iea.org/data-and-statistics/data-browser?country=WORLD&fuel=Electricity%20and%20heat&indicator=ElecGenByFuel
Russia ¦ 2022 | Russia | 2022 | 16.2% | 0.7535% | 42.83% |  | 0.2712% | 19.89% | 0% | 19.74% | 0.03879% | 0.1715% |  | 0.1048% |  | 79.95% | 39.95% | 20.05% | 2020 | IEA - 12/22/2022 | https://www.iea.org/data-and-statistics/data-browser?country=WORLD&fuel=Electricity%20and%20heat&indicator=ElecGenByFuel
Russia ¦ 2023 | Russia | 2023
Russia ¦ 2024 | Russia | 2024
Russia ¦ 2025 | Russia | 2025
Russia ¦ 2026 | Russia | 2026
Russia ¦ 2027 | Russia | 2027
Russia ¦ 2028 | Russia | 2028
Russia ¦ 2029 | Russia | 2029
Russia ¦ 2030 | Russia | 2030
Saudi Arabia ¦ 2018 | Saudi Arabia | 2018 |  | 52.74% | 47.19% | [6 empty] | 0.07548% |  |  |  | 99.92% | 0.07548% | 0.07548% | 2017 | IEA - 01/20/2022 | https://www.iea.org/data-and-statistics/data-browser?country=WORLD&fuel=Electricity%20and%20heat&indicator=ElecGenByFuel
Saudi Arabia ¦ 2019 | Saudi Arabia | 2019 |  | 48.03% | 51.87% | [6 empty] | 0.09422% |  |  |  | 99.91% | 0.09422% | 0.09422% | 2018 | IEA - 01/20/2022 | https://www.iea.org/data-and-statistics/data-browser?country=WORLD&fuel=Electricity%20and%20heat&indicator=ElecGenByFuel
Saudi Arabia ¦ 2020 | Saudi Arabia | 2020 |  | 43.49% | 56.4% | [6 empty] | 0.1123% |  |  |  | 99.89% | 0.1123% | 0.1123% | 2019 | IEA - 01/20/2022 | https://www.iea.org/data-and-statistics/data-browser?country=WORLD&fuel=Electricity%20and%20heat&indicator=ElecGenByFuel
Saudi Arabia ¦ 2021 | Saudi Arabia | 2021 |  | 43.49% | 56.4% | [6 empty] | 0.1123% |  |  |  | 99.89% | 0.1123% | 0.1123% | 2019 | IEA - 01/20/2022 | https://www.iea.org/data-and-statistics/data-browser?country=WORLD&fuel=Electricity%20and%20heat&indicator=ElecGenByFuel
Saudi Arabia ¦ 2022 | Saudi Arabia | 2022 |  | 41.59% | 58.21% | [6 empty] | 0.1972% |  |  |  | 99.8% | 0.1972% | 0.1972% | 2020 | IEA - 12/22/2022 | https://www.iea.org/data-and-statistics/data-browser?country=WORLD&fuel=Electricity%20and%20heat&indicator=ElecGenByFuel
Saudi Arabia ¦ 2023 | Saudi Arabia | 2023
Saudi Arabia ¦ 2024 | Saudi Arabia | 2024
Saudi Arabia ¦ 2025 | Saudi Arabia | 2025
Saudi Arabia ¦ 2026 | Saudi Arabia | 2026
Saudi Arabia ¦ 2027 | Saudi Arabia | 2027
Saudi Arabia ¦ 2028 | Saudi Arabia | 2028
Saudi Arabia ¦ 2029 | Saudi Arabia | 2029
Saudi Arabia ¦ 2030 | Saudi Arabia | 2030
Serbia ¦ 2018 | Serbia | 2018 | 70.52% | 0.06175% | 0.9534% |  | 0.01151% |  | 0.2224% | 27.12% | 0% | 0.03192% |  | 1.078% |  | 71.55% | 28.45% | 28.45% | 2017 | IEA - 01/20/2022 | https://www.iea.org/data-and-statistics/data-browser?country=WORLD&fuel=Electricity%20and%20heat&indicator=ElecGenByFuel
Serbia ¦ 2019 | Serbia | 2019 | 70.23% | 0.05605% | 1.146% |  | 0.01205% |  | 0.3038% | 26.6% | 0% | 0.03353% |  | 1.619% |  | 71.45% | 28.55% | 28.55% | 2018 | IEA - 01/20/2022 | https://www.iea.org/data-and-statistics/data-browser?country=WORLD&fuel=Electricity%20and%20heat&indicator=ElecGenByFuel
Serbia ¦ 2020 | Serbia | 2020 | 69.94% | 0.05034% | 1.339% |  | 0.01259% |  | 0.3854% | 26.07% | 0% | 0.03513% |  | 2.16% |  | 71.35% | 28.65% | 28.65% | 2019 | IEA - 01/20/2022 | https://www.iea.org/data-and-statistics/data-browser?country=WORLD&fuel=Electricity%20and%20heat&indicator=ElecGenByFuel
Serbia ¦ 2021 | Serbia | 2021 | 69.65% | 0.04462% | 1.533% |  | 0.01312% |  | 0.4672% | 25.55% | 0% | 0.03674% |  | 2.703% |  | 71.24% | 28.76% | 28.76% | 2020 | IEA - 01/20/2022 | https://www.iea.org/data-and-statistics/data-browser?country=WORLD&fuel=Electricity%20and%20heat&indicator=ElecGenByFuel
Serbia ¦ 2022 | Serbia | 2022 | 69.65% | 0.04462% | 1.533% |  | 0.01312% |  | 0.4672% | 25.55% | 0% | 0.03674% |  | 2.703% |  | 71.24% | 28.76% | 28.76% | 2020 | IEA - 12/22/2022 | https://www.iea.org/data-and-statistics/data-browser?country=WORLD&fuel=Electricity%20and%20heat&indicator=ElecGenByFuel
Serbia ¦ 2023 | Serbia | 2023
Serbia ¦ 2024 | Serbia | 2024
Serbia ¦ 2025 | Serbia | 2025
Serbia ¦ 2026 | Serbia | 2026
Serbia ¦ 2027 | Serbia | 2027
Serbia ¦ 2028 | Serbia | 2028
Serbia ¦ 2029 | Serbia | 2029
Serbia ¦ 2030 | Serbia | 2030
Singapore ¦ 2018 | Singapore | 2018 | 1.181% | 0.5781% | 95.06% |  | 2.198% |  | 0.4173% |  |  | 0.5622% |  |  |  | 99.02% | 0.9795% | 0.9795% | 2018 | IEA - 01/20/2022 | https://www.iea.org/data-and-statistics/data-browser?country=WORLD&fuel=Electricity%20and%20heat&indicator=ElecGenByFuel
Singapore ¦ 2019 | Singapore | 2019 | 1.173% | 0.5201% | 95.09% |  | 2.046% |  | 0.4072% |  |  | 0.7676% |  |  |  | 98.83% | 1.175% | 1.175% | 2019 | IEA - 01/20/2022 | https://www.iea.org/data-and-statistics/data-browser?country=WORLD&fuel=Electricity%20and%20heat&indicator=ElecGenByFuel
Singapore ¦ 2020 | Singapore | 2020 | 1.166% | 0.4635% | 95.11% |  | 1.899% |  | 0.3972% |  |  | 0.9683% |  |  |  | 98.63% | 1.366% | 1.366% | 2020 | IEA - 01/20/2022 | https://www.iea.org/data-and-statistics/data-browser?country=WORLD&fuel=Electricity%20and%20heat&indicator=ElecGenByFuel
Singapore ¦ 2021 | Singapore | 2021 | 1.159% | 0.4081% | 95.13% |  | 1.754% |  | 0.3875% |  |  | 1.164% |  |  |  | 98.45% | 1.552% | 1.552% | 2020 | IEA - 01/20/2022 | https://www.iea.org/data-and-statistics/data-browser?country=WORLD&fuel=Electricity%20and%20heat&indicator=ElecGenByFuel
Singapore ¦ 2022 | Singapore | 2022 | 1.159% | 0.4081% | 95.13% |  | 1.754% |  | 0.3875% |  |  | 1.164% |  |  |  | 98.45% | 1.552% | 1.552% | 2020 | IEA - 12/22/2022 | https://www.iea.org/data-and-statistics/data-browser?country=WORLD&fuel=Electricity%20and%20heat&indicator=ElecGenByFuel
Singapore ¦ 2023 | Singapore | 2023
Singapore ¦ 2024 | Singapore | 2024
Singapore ¦ 2025 | Singapore | 2025
Singapore ¦ 2026 | Singapore | 2026
Singapore ¦ 2027 | Singapore | 2027
Singapore ¦ 2028 | Singapore | 2028
Singapore ¦ 2029 | Singapore | 2029
Singapore ¦ 2030 | Singapore | 2030
Slovakia ¦ 2018 | Slovakia | 2018 | 10.33% | 1.453% | 8.737% | 0.3075% | 0.1595% | 55.31% | 5.757% | 15.87% |  | 2.052% |  | 0.01886% |  | 76.3% | 79.02% | 23.7% | 2017 | IEA - 01/20/2022 | https://www.iea.org/data-and-statistics/data-browser?country=WORLD&fuel=Electricity%20and%20heat&indicator=ElecGenByFuel
Slovakia ¦ 2019 | Slovakia | 2019 | 9.333% | 1.466% | 10.07% | 0.2766% | 0.1505% | 54.84% | 5.593% | 16.11% |  | 2.135% |  | 0.01719% |  | 76.14% | 78.7% | 23.86% | 2018 | IEA - 01/20/2022 | https://www.iea.org/data-and-statistics/data-browser?country=WORLD&fuel=Electricity%20and%20heat&indicator=ElecGenByFuel
Slovakia ¦ 2020 | Slovakia | 2020 | 8.365% | 1.478% | 11.38% | 0.2463% | 0.1416% | 54.38% | 5.434% | 16.35% |  | 2.216% |  | 0.01557% |  | 75.99% | 78.39% | 24.01% | 2019 | IEA - 01/20/2022 | https://www.iea.org/data-and-statistics/data-browser?country=WORLD&fuel=Electricity%20and%20heat&indicator=ElecGenByFuel
Slovakia ¦ 2021 | Slovakia | 2021 | 7.419% | 1.49% | 12.65% | 0.2169% | 0.1329% | 53.92% | 5.278% | 16.58% |  | 2.295% |  | 0.01399% |  | 75.84% | 78.09% | 24.16% | 2020 | IEA - 01/20/2022 | https://www.iea.org/data-and-statistics/data-browser?country=WORLD&fuel=Electricity%20and%20heat&indicator=ElecGenByFuel
Slovakia ¦ 2022 | Slovakia | 2022 | 7.466% | 1.346% | 14.82% | 0.2222% | 0.6766% | 52.95% | 5.261% | 15% |  | 2.245% |  | 0.01346% |  | 77.48% | 75.47% | 22.52% | 2021 | IEA - 12/22/2022 | https://www.iea.org/data-and-statistics/data-browser?country=WORLD&fuel=Electricity%20and%20heat&indicator=ElecGenByFuel
Slovakia ¦ 2023 | Slovakia | 2023
Slovakia ¦ 2024 | Slovakia | 2024
Slovakia ¦ 2025 | Slovakia | 2025
Slovakia ¦ 2026 | Slovakia | 2026
Slovakia ¦ 2027 | Slovakia | 2027
Slovakia ¦ 2028 | Slovakia | 2028
Slovakia ¦ 2029 | Slovakia | 2029
Slovakia ¦ 2030 | Slovakia | 2030
South Africa ¦ 2018 | South Africa | 2018 | 90.03% | 0.07436% |  |  |  | 5.005% | 0.1626% | 1.805% |  | 1.062% | 0.279% | 1.578% |  | 95.11% | 9.892% | 4.887% | 2017 | IEA - 01/20/2022 | https://www.iea.org/data-and-statistics/data-browser?country=WORLD&fuel=Electricity%20and%20heat&indicator=ElecGenByFuel
South Africa ¦ 2019 | South Africa | 2019 | 89.27% | 0.0749% |  |  |  | 5.058% | 0.1698% | 1.965% |  | 1.207% | 0.383% | 1.873% |  | 94.4% | 10.66% | 5.598% | 2018 | IEA - 01/20/2022 | https://www.iea.org/data-and-statistics/data-browser?country=WORLD&fuel=Electricity%20and%20heat&indicator=ElecGenByFuel
South Africa ¦ 2020 | South Africa | 2020 | 88.49% | 0.07545% |  |  |  | 5.113% | 0.1771% | 2.127% |  | 1.355% | 0.4888% | 2.174% |  | 93.68% | 11.43% | 6.322% | 2019 | IEA - 01/20/2022 | https://www.iea.org/data-and-statistics/data-browser?country=WORLD&fuel=Electricity%20and%20heat&indicator=ElecGenByFuel
South Africa ¦ 2021 | South Africa | 2021 | 87.7% | 0.076% |  |  |  | 5.168% | 0.1846% | 2.293% |  | 1.505% | 0.5963% | 2.479% |  | 92.94% | 12.23% | 7.058% | 2020 | IEA - 01/20/2022 | https://www.iea.org/data-and-statistics/data-browser?country=WORLD&fuel=Electricity%20and%20heat&indicator=ElecGenByFuel
South Africa ¦ 2022 | South Africa | 2022 | 87.7% | 0.076% |  |  |  | 5.168% | 0.1846% | 2.293% |  | 1.505% | 0.5963% | 2.479% |  | 92.94% | 12.23% | 7.058% | 2020 | IEA - 12/22/2022 | https://www.iea.org/data-and-statistics/data-browser?country=WORLD&fuel=Electricity%20and%20heat&indicator=ElecGenByFuel
South Africa ¦ 2023 | South Africa | 2023
South Africa ¦ 2024 | South Africa | 2024
South Africa ¦ 2025 | South Africa | 2025
South Africa ¦ 2026 | South Africa | 2026
South Africa ¦ 2027 | South Africa | 2027
South Africa ¦ 2028 | South Africa | 2028
South Africa ¦ 2029 | South Africa | 2029
South Africa ¦ 2030 | South Africa | 2030
Spain ¦ 2018 | Spain | 2018 | 12.43% | 5.412% | 21.67% | 0.06699% | 0.588% | 21.07% | 1.821% | 11.84% |  | 4.088% | 1.957% | 19.05% |  | 61.24% | 59.83% | 38.76% | 2017 | IEA - 01/20/2022 | https://www.iea.org/data-and-statistics/data-browser?country=WORLD&fuel=Electricity%20and%20heat&indicator=ElecGenByFuel
Spain ¦ 2019 | Spain | 2019 | 9.141% | 5.034% | 23.22% | 0.06184% | 0.6095% | 21.44% | 1.844% | 12.19% |  | 4.685% | 1.94% | 19.83% |  | 59.51% | 61.93% | 40.49% | 2018 | IEA - 01/20/2022 | https://www.iea.org/data-and-statistics/data-browser?country=WORLD&fuel=Electricity%20and%20heat&indicator=ElecGenByFuel
Spain ¦ 2020 | Spain | 2020 | 5.759% | 4.645% | 24.81% | 0.05654% | 0.6315% | 21.83% | 1.867% | 12.55% |  | 5.298% | 1.922% | 20.63% |  | 57.73% | 64.09% | 42.27% | 2019 | IEA - 01/20/2022 | https://www.iea.org/data-and-statistics/data-browser?country=WORLD&fuel=Electricity%20and%20heat&indicator=ElecGenByFuel
Spain ¦ 2021 | Spain | 2021 | 2.28% | 4.246% | 26.45% | 0.05109% | 0.6542% | 22.22% | 1.89% | 12.92% |  | 5.929% | 1.903% | 21.45% |  | 55.9% | 66.32% | 44.1% | 2020 | IEA - 01/20/2022 | https://www.iea.org/data-and-statistics/data-browser?country=WORLD&fuel=Electricity%20and%20heat&indicator=ElecGenByFuel
Spain ¦ 2022 | Spain | 2022 | 2.194% | 3.659% | 26.13% | 0.06713% | 0.6556% | 20.64% | 2.214% | 11.98% |  | 7.874% | 1.888% | 22.7% |  | 53.34% | 67.3% | 46.66% | 2021 | IEA - 12/22/2022 | https://www.iea.org/data-and-statistics/data-browser?country=WORLD&fuel=Electricity%20and%20heat&indicator=ElecGenByFuel
Spain ¦ 2023 | Spain | 2023
Spain ¦ 2024 | Spain | 2024
Spain ¦ 2025 | Spain | 2025
Spain ¦ 2026 | Spain | 2026
Spain ¦ 2027 | Spain | 2027
Spain ¦ 2028 | Spain | 2028
Spain ¦ 2029 | Spain | 2029
Spain ¦ 2030 | Spain | 2030
Sweden ¦ 2018 | Sweden | 2018 | 0.9055% | 0.1762% | 0.1837% |  | 1.938% | 32.88% | 5.223% | 45.58% |  | 0.2909% |  | 12.82% |  | 36.09% | 96.8% | 63.91% | 2017 | IEA - 01/20/2022 | https://www.iea.org/data-and-statistics/data-browser?country=WORLD&fuel=Electricity%20and%20heat&indicator=ElecGenByFuel
Sweden ¦ 2019 | Sweden | 2019 | 0.9692% | 0.1866% | 0.1446% |  | 1.997% | 31.95% | 5.054% | 45.11% |  | 0.4062% |  | 14.19% |  | 35.25% | 96.7% | 64.75% | 2018 | IEA - 01/20/2022 | https://www.iea.org/data-and-statistics/data-browser?country=WORLD&fuel=Electricity%20and%20heat&indicator=ElecGenByFuel
Sweden ¦ 2020 | Sweden | 2020 | 1.033% | 0.1969% | 0.1055% |  | 2.055% | 31.01% | 4.885% | 44.63% |  | 0.5214% |  | 15.56% |  | 34.4% | 96.61% | 65.6% | 2019 | IEA - 01/20/2022 | https://www.iea.org/data-and-statistics/data-browser?country=WORLD&fuel=Electricity%20and%20heat&indicator=ElecGenByFuel
Sweden ¦ 2021 | Sweden | 2021 | 1.096% | 0.2072% | 0.06641% |  | 2.114% | 30.08% | 4.717% | 44.16% |  | 0.6365% |  | 16.93% |  | 33.56% | 96.52% | 66.44% | 2020 | IEA - 01/20/2022 | https://www.iea.org/data-and-statistics/data-browser?country=WORLD&fuel=Electricity%20and%20heat&indicator=ElecGenByFuel
Sweden ¦ 2022 | Sweden | 2022 | 0.4015% | 0.2337% | 0.2212% |  | 3.013% | 31.3% | 5.668% | 42.19% |  | 0.8938% |  | 16.08% |  | 35.17% | 96.13% | 64.83% | 2021 | IEA - 12/22/2022 | https://www.iea.org/data-and-statistics/data-browser?country=WORLD&fuel=Electricity%20and%20heat&indicator=ElecGenByFuel
Sweden ¦ 2023 | Sweden | 2023
Sweden ¦ 2024 | Sweden | 2024
Sweden ¦ 2025 | Sweden | 2025
Sweden ¦ 2026 | Sweden | 2026
Sweden ¦ 2027 | Sweden | 2027
Sweden ¦ 2028 | Sweden | 2028
Sweden ¦ 2029 | Sweden | 2029
Sweden ¦ 2030 | Sweden | 2030
Switzerland ¦ 2018 | Switzerland | 2018 | 0% | 0.04969% | 0.902% |  | 3.423% | 33.89% | 0.8586% | 58.27% |  | 2.426% |  | 0.1791% |  | 38.27% | 95.63% | 61.73% | 2017 | IEA - 01/20/2022 | https://www.iea.org/data-and-statistics/data-browser?country=WORLD&fuel=Electricity%20and%20heat&indicator=ElecGenByFuel
Switzerland ¦ 2019 | Switzerland | 2019 | 0% | 0.048% | 0.888% |  | 3.435% | 33.79% | 0.9051% | 57.95% |  | 2.799% |  | 0.1871% |  | 38.16% | 95.63% | 61.84% | 2018 | IEA - 01/20/2022 | https://www.iea.org/data-and-statistics/data-browser?country=WORLD&fuel=Electricity%20and%20heat&indicator=ElecGenByFuel
Switzerland ¦ 2020 | Switzerland | 2020 | 0% | 0.04635% | 0.8743% |  | 3.447% | 33.68% | 0.9506% | 57.64% |  | 3.165% |  | 0.195% |  | 38.05% | 95.63% | 61.95% | 2019 | IEA - 01/20/2022 | https://www.iea.org/data-and-statistics/data-browser?country=WORLD&fuel=Electricity%20and%20heat&indicator=ElecGenByFuel
Switzerland ¦ 2021 | Switzerland | 2021 | 0% | 0.04473% | 0.861% |  | 3.458% | 33.58% | 0.9952% | 57.34% |  | 3.522% |  | 0.2027% |  | 37.94% | 95.64% | 62.06% | 2020 | IEA - 01/20/2022 | https://www.iea.org/data-and-statistics/data-browser?country=WORLD&fuel=Electricity%20and%20heat&indicator=ElecGenByFuel
Switzerland ¦ 2022 | Switzerland | 2022 | 0% | 0.0275% | 0.8173% |  | 3.179% | 29.58% | 1.059% | 60.95% |  | 4.386% |  | 0% |  | 33.61% | 95.98% | 66.39% | 2021 | IEA - 12/22/2022 | https://www.iea.org/data-and-statistics/data-browser?country=WORLD&fuel=Electricity%20and%20heat&indicator=ElecGenByFuel
Switzerland ¦ 2023 | Switzerland | 2023
Switzerland ¦ 2024 | Switzerland | 2024
Switzerland ¦ 2025 | Switzerland | 2025
Switzerland ¦ 2026 | Switzerland | 2026
Switzerland ¦ 2027 | Switzerland | 2027
Switzerland ¦ 2028 | Switzerland | 2028
Switzerland ¦ 2029 | Switzerland | 2029
Switzerland ¦ 2030 | Switzerland | 2030
Taiwan ¦ 2018 | Taiwan | 2018 | 47.35% | 4.703% | 33.83% |  | 1.236% | 8.305% | 0.06956% | 3.248% | 0.0004422% | 0.626% |  | 0.6371% |  | 95.42% | 12.89% | 4.582% | 2018 | IEA - 01/20/2022 | https://www.iea.org/data-and-statistics/data-browser?country=WORLD&fuel=Electricity%20and%20heat&indicator=ElecGenByFuel
Taiwan ¦ 2019 | Taiwan | 2019 | 47.63% | 2.965% | 33.53% |  | 1.294% | 10.05% | 0.06713% | 2.849% | 0.0005803% | 0.9943% |  | 0.6194% |  | 95.47% | 14.58% | 4.531% | 2019 | IEA - 01/20/2022 | https://www.iea.org/data-and-statistics/data-browser?country=WORLD&fuel=Electricity%20and%20heat&indicator=ElecGenByFuel
Taiwan ¦ 2020 | Taiwan | 2020 | 46.1% | 2.134% | 33.24% |  | 1.324% | 11.79% | 0.062% | 3.192% | 0.0003647% | 1.464% |  | 0.69% |  | 94.59% | 17.2% | 5.409% | 2020 | IEA - 01/20/2022 | https://www.iea.org/data-and-statistics/data-browser?country=WORLD&fuel=Electricity%20and%20heat&indicator=ElecGenByFuel
Taiwan ¦ 2021 | Taiwan | 2021 | 44.95% | 1.578% | 35.66% |  | 1.271% | 11.22% | 0.07247% | 2.205% | 0.000714% | 2.176% |  | 0.8642% |  | 94.68% | 16.54% | 5.319% | 2020 | IEA - 01/20/2022 | https://www.iea.org/data-and-statistics/data-browser?country=WORLD&fuel=Electricity%20and%20heat&indicator=ElecGenByFuel
Taiwan ¦ 2022 | Taiwan | 2022 | 44.95% | 1.578% | 35.66% |  | 1.271% | 11.22% | 0.07247% | 2.205% | 0.000714% | 2.176% |  | 0.8642% |  | 94.68% | 16.54% | 5.319% | 2020 | IEA - 12/22/2022 | https://www.iea.org/data-and-statistics/data-browser?country=WORLD&fuel=Electricity%20and%20heat&indicator=ElecGenByFuel
Taiwan ¦ 2023 | Taiwan | 2023
Taiwan ¦ 2024 | Taiwan | 2024
Taiwan ¦ 2025 | Taiwan | 2025
Taiwan ¦ 2026 | Taiwan | 2026
Taiwan ¦ 2027 | Taiwan | 2027
Taiwan ¦ 2028 | Taiwan | 2028
Taiwan ¦ 2029 | Taiwan | 2029
Taiwan ¦ 2030 | Taiwan | 2030
Thailand ¦ 2018 | Thailand | 2018 | 19.55% | 0.467% | 68.78% |  | 0.1282% | 0% | 6.097% | 2.311% | 0.0005531% | 1.879% |  | 0.7912% |  | 88.92% | 11.08% | 11.08% | 2017 | IEA - 01/20/2022 | https://www.iea.org/data-and-statistics/data-browser?country=WORLD&fuel=Electricity%20and%20heat&indicator=ElecGenByFuel
Thailand ¦ 2019 | Thailand | 2019 | 19.48% | 0.3322% | 67.38% |  | 0.1261% | 0% | 7.085% | 2.371% | 0.0005477% | 2.14% |  | 1.085% |  | 87.32% | 12.68% | 12.68% | 2018 | IEA - 01/20/2022 | https://www.iea.org/data-and-statistics/data-browser?country=WORLD&fuel=Electricity%20and%20heat&indicator=ElecGenByFuel
Thailand ¦ 2020 | Thailand | 2020 | 19.41% | 0.2% | 66.01% |  | 0.124% | 0% | 8.053% | 2.429% | 0.0005423% | 2.396% |  | 1.373% |  | 85.75% | 14.25% | 14.25% | 2019 | IEA - 01/20/2022 | https://www.iea.org/data-and-statistics/data-browser?country=WORLD&fuel=Electricity%20and%20heat&indicator=ElecGenByFuel
Thailand ¦ 2021 | Thailand | 2021 | 19.35% | 0.07036% | 64.67% |  | 0.1219% | 0% | 9.002% | 2.486% | 0.0005371% | 2.647% |  | 1.656% |  | 84.21% | 15.79% | 15.79% | 2020 | IEA - 01/20/2022 | https://www.iea.org/data-and-statistics/data-browser?country=WORLD&fuel=Electricity%20and%20heat&indicator=ElecGenByFuel
Thailand ¦ 2022 | Thailand | 2022 | 19.35% | 0.07036% | 64.67% |  | 0.1219% | 0% | 9.002% | 2.486% | 0.0005371% | 2.647% |  | 1.656% |  | 84.21% | 15.79% | 15.79% | 2020 | IEA - 12/22/2022 | https://www.iea.org/data-and-statistics/data-browser?country=WORLD&fuel=Electricity%20and%20heat&indicator=ElecGenByFuel
Thailand ¦ 2023 | Thailand | 2023
Thailand ¦ 2024 | Thailand | 2024
Thailand ¦ 2025 | Thailand | 2025
Thailand ¦ 2026 | Thailand | 2026
Thailand ¦ 2027 | Thailand | 2027
Thailand ¦ 2028 | Thailand | 2028
Thailand ¦ 2029 | Thailand | 2029
Thailand ¦ 2030 | Thailand | 2030
Turkey ¦ 2018 | Turkey | 2018 | 31.59% | 0.5241% | 31.25% | 0.2599% | 0.009024% | 0% | 0.8955% | 25.62% | 2.158% | 1.655% |  | 6.042% |  | 63.63% | 36.37% | 36.37% | 2017 | IEA - 01/20/2022 | https://www.iea.org/data-and-statistics/data-browser?country=WORLD&fuel=Electricity%20and%20heat&indicator=ElecGenByFuel
Turkey ¦ 2019 | Turkey | 2019 | 32.72% | 0.3762% | 28.23% | 0.2921% | 0.009306% | 0% | 1.087% | 25.6% | 2.544% | 2.374% |  | 6.765% |  | 61.63% | 38.37% | 38.37% | 2018 | IEA - 01/20/2022 | https://www.iea.org/data-and-statistics/data-browser?country=WORLD&fuel=Electricity%20and%20heat&indicator=ElecGenByFuel
Turkey ¦ 2020 | Turkey | 2020 | 33.79% | 0.237% | 25.38% | 0.3224% | 0.009572% | 0% | 1.267% | 25.59% | 2.908% | 3.05% |  | 7.446% |  | 59.74% | 40.26% | 40.26% | 2019 | IEA - 01/20/2022 | https://www.iea.org/data-and-statistics/data-browser?country=WORLD&fuel=Electricity%20and%20heat&indicator=ElecGenByFuel
Turkey ¦ 2021 | Turkey | 2021 | 34.79% | 0.1058% | 22.7% | 0.351% | 0.009822% | 0% | 1.437% | 25.58% | 3.251% | 3.688% |  | 8.088% |  | 57.96% | 42.04% | 42.04% | 2020 | IEA - 01/20/2022 | https://www.iea.org/data-and-statistics/data-browser?country=WORLD&fuel=Electricity%20and%20heat&indicator=ElecGenByFuel
Turkey ¦ 2022 | Turkey | 2022 | 31.43% | 0.1017% | 32.71% | 0.3976% | 0.009653% | 0% | 1.891% | 16.8% | 3.249% | 4.01% |  | 9.393% |  | 64.66% | 35.34% | 35.34% | 2021 | IEA - 12/22/2022 | https://www.iea.org/data-and-statistics/data-browser?country=WORLD&fuel=Electricity%20and%20heat&indicator=ElecGenByFuel
Turkey ¦ 2023 | Turkey | 2023
Turkey ¦ 2024 | Turkey | 2024
Turkey ¦ 2025 | Turkey | 2025
Turkey ¦ 2026 | Turkey | 2026
Turkey ¦ 2027 | Turkey | 2027
Turkey ¦ 2028 | Turkey | 2028
Turkey ¦ 2029 | Turkey | 2029
Turkey ¦ 2030 | Turkey | 2030
Ukraine ¦ 2018 | Ukraine | 2018 | 32.74% | 0.4024% | 6.812% | 0.1811% | 0% | 53.56% | 0.1551% | 4.628% |  | 0.6062% |  | 0.9177% |  | 93.69% | 59.86% | 6.307% | 2017 | IEA - 01/20/2022 | https://www.iea.org/data-and-statistics/data-browser?country=WORLD&fuel=Electricity%20and%20heat&indicator=ElecGenByFuel
Ukraine ¦ 2019 | Ukraine | 2019 | 31.92% | 0.3734% | 7.159% | 0.1241% | 0% | 53.57% | 0.1913% | 4.828% |  | 0.7771% |  | 1.056% |  | 93.15% | 60.42% | 6.853% | 2018 | IEA - 01/20/2022 | https://www.iea.org/data-and-statistics/data-browser?country=WORLD&fuel=Electricity%20and%20heat&indicator=ElecGenByFuel
Ukraine ¦ 2020 | Ukraine | 2020 | 31.06% | 0.3427% | 7.527% | 0.0639% | 0% | 53.58% | 0.2295% | 5.041% |  | 0.958% |  | 1.203% |  | 92.57% | 61.01% | 7.431% | 2019 | IEA - 01/20/2022 | https://www.iea.org/data-and-statistics/data-browser?country=WORLD&fuel=Electricity%20and%20heat&indicator=ElecGenByFuel
Ukraine ¦ 2021 | Ukraine | 2021 | 30.14% | 0.3101% | 7.917% | 0% | 0% | 53.59% | 0.2701% | 5.265% |  | 1.15% |  | 1.359% |  | 91.96% | 61.64% | 8.044% | 2020 | IEA - 01/20/2022 | https://www.iea.org/data-and-statistics/data-browser?country=WORLD&fuel=Electricity%20and%20heat&indicator=ElecGenByFuel
Ukraine ¦ 2022 | Ukraine | 2022 | 30.14% | 0.3101% | 7.917% | 0% | 0% | 53.59% | 0.2701% | 5.265% |  | 1.15% |  | 1.359% |  | 91.96% | 61.64% | 8.044% | 2020 | IEA - 12/22/2022 | https://www.iea.org/data-and-statistics/data-browser?country=WORLD&fuel=Electricity%20and%20heat&indicator=ElecGenByFuel
Ukraine ¦ 2023 | Ukraine | 2023
Ukraine ¦ 2024 | Ukraine | 2024
Ukraine ¦ 2025 | Ukraine | 2025
Ukraine ¦ 2026 | Ukraine | 2026
Ukraine ¦ 2027 | Ukraine | 2027
Ukraine ¦ 2028 | Ukraine | 2028
Ukraine ¦ 2029 | Ukraine | 2029
Ukraine ¦ 2030 | Ukraine | 2030
United Arab Emirates ¦ 2018 | United Arab Emirates | 2018 |  | 1.232% | 97.24% | [6 empty] | 1.354% | 0.1779% | 0.0003762% |  | 98.47% | 1.532% | 1.532% | 2017 | IEA - 01/20/2022 | https://www.iea.org/data-and-statistics/data-browser?country=WORLD&fuel=Electricity%20and%20heat&indicator=ElecGenByFuel
United Arab Emirates ¦ 2019 | United Arab Emirates | 2019 |  | 0.8997% | 96.96% | [6 empty] | 1.971% | 0.1719% | 0.0001842% |  | 97.86% | 2.143% | 2.143% | 2018 | IEA - 01/20/2022 | https://www.iea.org/data-and-statistics/data-browser?country=WORLD&fuel=Electricity%20and%20heat&indicator=ElecGenByFuel
United Arab Emirates ¦ 2020 | United Arab Emirates | 2020 |  | 0.5807% | 96.69% | [6 empty] | 2.564% | 0.1661% | 0% |  | 97.27% | 2.73% | 2.73% | 2019 | IEA - 01/20/2022 | https://www.iea.org/data-and-statistics/data-browser?country=WORLD&fuel=Electricity%20and%20heat&indicator=ElecGenByFuel
United Arab Emirates ¦ 2021 | United Arab Emirates | 2021 |  | 0.5807% | 96.69% | [6 empty] | 2.564% | 0.1661% | 0% |  | 97.27% | 2.73% | 2.73% | 2019 | IEA - 01/20/2022 | https://www.iea.org/data-and-statistics/data-browser?country=WORLD&fuel=Electricity%20and%20heat&indicator=ElecGenByFuel
United Arab Emirates ¦ 2022 | United Arab Emirates | 2022 |  | 4.923% | 91.09% | [6 empty] | 3.805% | 0.1835% | 0% |  | 96.01% | 3.988% | 3.988% | 2020 | IEA - 12/22/2022 | https://www.iea.org/data-and-statistics/data-browser?country=WORLD&fuel=Electricity%20and%20heat&indicator=ElecGenByFuel
United Arab Emirates ¦ 2023 | United Arab Emirates | 2023
United Arab Emirates ¦ 2024 | United Arab Emirates | 2024
United Arab Emirates ¦ 2025 | United Arab Emirates | 2025
United Arab Emirates ¦ 2026 | United Arab Emirates | 2026
United Arab Emirates ¦ 2027 | United Arab Emirates | 2027
United Arab Emirates ¦ 2028 | United Arab Emirates | 2028
United Arab Emirates ¦ 2029 | United Arab Emirates | 2029
United Arab Emirates ¦ 2030 | United Arab Emirates | 2030
United Kingdom ¦ 2018 | United Kingdom | 2018 | 14.8% | 0.4796% | 32.11% |  | 2.318% | 18.95% | 9.263% | 2.609% |  | 2.932% |  | 16.55% | 0% | 68.65% | 50.3% | 31.35% | 2017 | IEA - 01/20/2022 | https://www.iea.org/data-and-statistics/data-browser?country=WORLD&fuel=Electricity%20and%20heat&indicator=ElecGenByFuel
United Kingdom ¦ 2019 | United Kingdom | 2019 | 10.67% | 0.4164% | 33.52% |  | 2.586% | 18.02% | 9.894% | 2.582% |  | 3.306% |  | 19% | 0% | 65.21% | 52.81% | 34.79% | 2018 | IEA - 01/20/2022 | https://www.iea.org/data-and-statistics/data-browser?country=WORLD&fuel=Electricity%20and%20heat&indicator=ElecGenByFuel
United Kingdom ¦ 2020 | United Kingdom | 2020 | 6.398% | 0.3511% | 34.98% |  | 2.864% | 17.07% | 10.55% | 2.553% |  | 3.693% |  | 21.55% | 0% | 61.66% | 55.4% | 38.34% | 2019 | IEA - 01/20/2022 | https://www.iea.org/data-and-statistics/data-browser?country=WORLD&fuel=Electricity%20and%20heat&indicator=ElecGenByFuel
United Kingdom ¦ 2021 | United Kingdom | 2021 | 1.983% | 0.2836% | 36.49% |  | 3.151% | 16.08% | 11.22% | 2.524% |  | 4.093% |  | 24.18% | 0% | 57.99% | 58.09% | 42.01% | 2020 | IEA - 01/20/2022 | https://www.iea.org/data-and-statistics/data-browser?country=WORLD&fuel=Electricity%20and%20heat&indicator=ElecGenByFuel
United Kingdom ¦ 2022 | United Kingdom | 2022 | 2.417% | 0.4973% | 40.07% |  | 3.794% | 14.8% | 11.4% | 2.22% |  | 3.997% |  | 20.8% | 0.001291% | 61.58% | 53.22% | 38.42% | 2021 | IEA - 12/22/2022 | https://www.iea.org/data-and-statistics/data-tools/energy-statistics-data-browser?country=WORLD&fuel=Electricity%20and%20heat&indicator=ElecGenByFuel
United Kingdom ¦ 2023 | United Kingdom | 2023
United Kingdom ¦ 2024 | United Kingdom | 2024
United Kingdom ¦ 2025 | United Kingdom | 2025
United Kingdom ¦ 2026 | United Kingdom | 2026
United Kingdom ¦ 2027 | United Kingdom | 2027
United Kingdom ¦ 2028 | United Kingdom | 2028
United Kingdom ¦ 2029 | United Kingdom | 2029
United Kingdom ¦ 2030 | United Kingdom | 2030
United States ¦ 2018 | United States | 2018 | 27.46% | 0.6043% | 35.13% | 0.4695% |  | 19.36% | 1.648% | 6.876% | 0.3831% | 1.525% |  | 6.539% |  | 83.03% | 36.33% | 16.97% | 2018 | US EPA eGRID2018 | https://www.iea.org/data-and-statistics/data-browser?country=WORLD&fuel=Electricity%20and%20heat&indicator=ElecGenByFuel
United States ¦ 2019 | United States | 2019 | 23.3% | 0.6% | 38.4% | 0.4% |  | 19.6% | 1.6% | 6.8% | 0.4% | 1.7% |  | 7.1% |  | 82.4% | 37.2% | 17.6% | 2019 | US EPA eGRID2019 | https://www.iea.org/data-and-statistics/data-browser?country=WORLD&fuel=Electricity%20and%20heat&indicator=ElecGenByFuel
United States ¦ 2020 | United States | 2020 | 23.3% | 0.6% | 38.4% | 0.4% |  | 19.6% | 1.6% | 6.8% | 0.4% | 1.7% |  | 7.1% |  | 82.4% | 37.2% | 17.6% | 2019 | US EPA eGRID2019 | https://www.iea.org/data-and-statistics/data-browser?country=WORLD&fuel=Electricity%20and%20heat&indicator=ElecGenByFuel
United States ¦ 2021 | United States | 2021 | 19.3% | 0.7% | 40.5% | 0.4% |  | 19.6% | 1.5% | 7% | 0.4% | 2.2% |  | 8.4% |  | 80.5% | 39.1% | 19.5% | 2020 | US EPA eGRID2020 | https://www.iea.org/data-and-statistics/data-browser?country=WORLD&fuel=Electricity%20and%20heat&indicator=ElecGenByFuel
United States ¦ 2022 | United States | 2022 | 21.9% | 0.6% | 38.4% | 0.5% |  | 18.9% | 1.3% | 6% | 0.4% | 2.8% |  | 9.2% |  | 80.3% | 38.6% | 19.7% | 2021 | US EPA eGRID2021 | https://www.epa.gov/egrid
United States ¦ 2023 | United States | 2023
United States ¦ 2024 | United States | 2024
United States ¦ 2025 | United States | 2025
United States ¦ 2026 | United States | 2026
United States ¦ 2027 | United States | 2027
United States ¦ 2028 | United States | 2028
United States ¦ 2029 | United States | 2029
United States ¦ 2030 | United States | 2030
United States ¦ AKGD ¦ 2018 | United States ¦ AKGD | 2018 | 13.54% | 8.289% | 61.05% | 0% |  | 0% | 0.9197% | 13.63% | 0% | 0% |  | 2.625% |  | 82.83% | 17.17% | 17.17% | 2018 | US EPA eGRID2018 | https://www.epa.gov/egrid
United States ¦ AKGD ¦ 2019 | United States ¦ AKGD | 2019 | 15.1% | 10.1% | 57.1% | 0% |  | 0% | 0.8% | 14.4% | 0% | 0% |  | 2.5% |  | 82.3% | 17.7% | 17.7% | 2019 | US EPA eGRID2019 | https://www.epa.gov/egrid
United States ¦ AKGD ¦ 2020 | United States ¦ AKGD | 2020 | 15.1% | 10.1% | 57.1% | 0% |  | 0% | 0.8% | 14.4% | 0% | 0% |  | 2.5% |  | 82.3% | 17.7% | 17.7% | 2019 | US EPA eGRID2019 | https://www.epa.gov/egrid
United States ¦ AKGD ¦ 2021 | United States ¦ AKGD | 2021 | 15.5% | 12.4% | 54.3% | 0% |  | 0% | 0.8% | 15% | 0% | 0% |  | 2.1% |  | 82.1% | 17.9% | 17.9% | 2020 | US EPA eGRID2020 | https://www.epa.gov/egrid
United States ¦ AKGD ¦ 2022 | United States ¦ AKGD | 2022 | 15.3% | 9.8% | 60.6% | 0% |  | 0% | 0.8% | 11.5% | 0% | 0% |  | 2.1% |  | 85.6% | 14.4% | 14.4% | 2021 | US EPA eGRID2021 | https://www.epa.gov/egrid
United States ¦ AKGD ¦ 2023 | United States ¦ AKGD | 2023
United States ¦ AKGD ¦ 2024 | United States ¦ AKGD | 2024
United States ¦ AKGD ¦ 2025 | United States ¦ AKGD | 2025
United States ¦ AKGD ¦ 2026 | United States ¦ AKGD | 2026
United States ¦ AKGD ¦ 2027 | United States ¦ AKGD | 2027
United States ¦ AKGD ¦ 2028 | United States ¦ AKGD | 2028
United States ¦ AKGD ¦ 2029 | United States ¦ AKGD | 2029
United States ¦ AKGD ¦ 2030 | United States ¦ AKGD | 2030
United States ¦ AKMS ¦ 2018 | United States ¦ AKMS | 2018 | 0% | 26.29% | 7.15% | 0% |  | 0% | 0.174% | 64.36% | 0% | 0% |  | 2.069% |  | 33.4% | 66.6% | 66.6% | 2018 | US EPA eGRID2018 | https://www.epa.gov/egrid
United States ¦ AKMS ¦ 2019 | United States ¦ AKMS | 2019 | 0% | 28.5% | 7% | 0% |  | 0% | 0% | 62.6% | 0% | 0% |  | 1.9% |  | 35.5% | 64.5% | 64.5% | 2019 | US EPA eGRID2019 | https://www.epa.gov/egrid
United States ¦ AKMS ¦ 2020 | United States ¦ AKMS | 2020 | 0% | 28.5% | 7% | 0% |  | 0% | 0% | 62.6% | 0% | 0% |  | 1.9% |  | 35.5% | 64.5% | 64.5% | 2019 | US EPA eGRID2019 | https://www.epa.gov/egrid
United States ¦ AKMS ¦ 2021 | United States ¦ AKMS | 2021 | 0% | 27.1% | 7.4% | 0% |  | 0% | 0% | 63.4% | 0% | 0% |  | 2.1% |  | 34.5% | 65.5% | 65.5% | 2020 | US EPA eGRID2020 | https://www.epa.gov/egrid
United States ¦ AKMS ¦ 2022 | United States ¦ AKMS | 2022 | 0% | 25.1% | 6.1% | 0% |  | 0% | 0% | 67.1% | 0% | 0% |  | 1.8% |  | 31.1% | 68.9% | 68.9% | 2021 | US EPA eGRID2021 | https://www.epa.gov/egrid
United States ¦ AKMS ¦ 2023 | United States ¦ AKMS | 2023
United States ¦ AKMS ¦ 2024 | United States ¦ AKMS | 2024
United States ¦ AKMS ¦ 2025 | United States ¦ AKMS | 2025
United States ¦ AKMS ¦ 2026 | United States ¦ AKMS | 2026
United States ¦ AKMS ¦ 2027 | United States ¦ AKMS | 2027
United States ¦ AKMS ¦ 2028 | United States ¦ AKMS | 2028
United States ¦ AKMS ¦ 2029 | United States ¦ AKMS | 2029
United States ¦ AKMS ¦ 2030 | United States ¦ AKMS | 2030
United States ¦ AZNM ¦ 2018 | United States ¦ AZNM | 2018 | 26.7% | 0.04283% | 41.1% | 0.01352% |  | 18.81% | 0.3752% | 3.368% | 3.444% | 4.378% |  | 1.771% |  | 86.66% | 32.14% | 13.34% | 2018 | US EPA eGRID2018 | https://www.epa.gov/egrid
United States ¦ AZNM ¦ 2019 | United States ¦ AZNM | 2019 | 22.3% | 0.1% | 44.9% | 0% |  | 18.8% | 0.4% | 3.1% | 3.6% | 4.5% |  | 2.2% |  | 86.2% | 32.6% | 13.8% | 2019 | US EPA eGRID2019 | https://www.epa.gov/egrid
United States ¦ AZNM ¦ 2020 | United States ¦ AZNM | 2020 | 22.3% | 0.1% | 44.9% | 0% |  | 18.8% | 0.4% | 3.1% | 3.6% | 4.5% |  | 2.2% |  | 86.2% | 32.6% | 13.8% | 2019 | US EPA eGRID2019 | https://www.epa.gov/egrid
United States ¦ AZNM ¦ 2021 | United States ¦ AZNM | 2021 | 16% | 0% | 49.7% | 0% |  | 19.1% | 0.4% | 3.4% | 3.6% | 5.2% |  | 2.6% |  | 84.8% | 34.3% | 15.2% | 2020 | US EPA eGRID2020 | https://www.epa.gov/egrid
United States ¦ AZNM ¦ 2022 | United States ¦ AZNM | 2022 | 16% | 0.1% | 46.8% | 0% |  | 18.8% | 0.4% | 3.4% | 3.4% | 6% |  | 5.2% |  | 81.6% | 37.2% | 18.4% | 2021 | US EPA eGRID2021 | https://www.epa.gov/egrid
United States ¦ AZNM ¦ 2023 | United States ¦ AZNM | 2023
United States ¦ AZNM ¦ 2024 | United States ¦ AZNM | 2024
United States ¦ AZNM ¦ 2025 | United States ¦ AZNM | 2025
United States ¦ AZNM ¦ 2026 | United States ¦ AZNM | 2026
United States ¦ AZNM ¦ 2027 | United States ¦ AZNM | 2027
United States ¦ AZNM ¦ 2028 | United States ¦ AZNM | 2028
United States ¦ AZNM ¦ 2029 | United States ¦ AZNM | 2029
United States ¦ AZNM ¦ 2030 | United States ¦ AZNM | 2030
United States ¦ CAMX ¦ 2018 | United States ¦ CAMX | 2018 | 4.379% | 0.04241% | 45.18% | 1.06% |  | 9.102% | 2.828% | 10.99% | 4.193% | 14.92% |  | 7.304% |  | 59.76% | 49.34% | 40.24% | 2018 | US EPA eGRID2018 | https://www.epa.gov/egrid
United States ¦ CAMX ¦ 2019 | United States ¦ CAMX | 2019 | 3.8% | 0% | 42.3% | 1% |  | 7.9% | 2.8% | 16.1% | 3.8% | 15.3% |  | 7% |  | 55% | 52.9% | 45% | 2019 | US EPA eGRID2019 | https://www.epa.gov/egrid
United States ¦ CAMX ¦ 2020 | United States ¦ CAMX | 2020 | 3.8% | 0% | 42.3% | 1% |  | 7.9% | 2.8% | 16.1% | 3.8% | 15.3% |  | 7% |  | 55% | 52.9% | 45% | 2019 | US EPA eGRID2019 | https://www.epa.gov/egrid
United States ¦ CAMX ¦ 2021 | United States ¦ CAMX | 2021 | 3.6% | 0% | 47.1% | 1.1% |  | 8.3% | 2.8% | 8.5% | 4.2% | 17.3% |  | 7.2% |  | 60% | 48.3% | 40% | 2020 | US EPA eGRID2020 | https://www.epa.gov/egrid
United States ¦ CAMX ¦ 2022 | United States ¦ CAMX | 2022 | 3.8% | 0% | 47.5% | 0.8% |  | 8.1% | 2.5% | 6.6% | 4% | 18.9% |  | 7.7% |  | 60.3% | 47.8% | 39.7% | 2021 | US EPA eGRID2021 | https://www.epa.gov/egrid
United States ¦ CAMX ¦ 2023 | United States ¦ CAMX | 2023
United States ¦ CAMX ¦ 2024 | United States ¦ CAMX | 2024
United States ¦ CAMX ¦ 2025 | United States ¦ CAMX | 2025
United States ¦ CAMX ¦ 2026 | United States ¦ CAMX | 2026
United States ¦ CAMX ¦ 2027 | United States ¦ CAMX | 2027
United States ¦ CAMX ¦ 2028 | United States ¦ CAMX | 2028
United States ¦ CAMX ¦ 2029 | United States ¦ CAMX | 2029
United States ¦ CAMX ¦ 2030 | United States ¦ CAMX | 2030
United States ¦ ERCT ¦ 2018 | United States ¦ ERCT | 2018 | 22.62% | 0.02779% | 48.55% | 0.5456% |  | 10% | 0.2391% | 0.224% | 0% | 0.77% |  | 17.02% |  | 81.75% | 28.26% | 18.25% | 2018 | US EPA eGRID2018 | https://www.epa.gov/egrid
United States ¦ ERCT ¦ 2019 | United States ¦ ERCT | 2019 | 18.6% | 0% | 51.1% | 0.6% |  | 9.9% | 0.2% | 0.3% | 0% | 1% |  | 18.3% |  | 80.2% | 29.7% | 19.8% | 2019 | US EPA eGRID2019 | https://www.epa.gov/egrid
United States ¦ ERCT ¦ 2020 | United States ¦ ERCT | 2020 | 18.6% | 0% | 51.1% | 0.6% |  | 9.9% | 0.2% | 0.3% | 0% | 1% |  | 18.3% |  | 80.2% | 29.7% | 19.8% | 2019 | US EPA eGRID2019 | https://www.epa.gov/egrid
United States ¦ ERCT ¦ 2021 | United States ¦ ERCT | 2021 | 16.5% | 0% | 50.2% | 0.6% |  | 10% | 0.2% | 0.2% | 0% | 2% |  | 20.4% |  | 77.2% | 32.8% | 22.8% | 2020 | US EPA eGRID2020 | https://www.epa.gov/egrid
United States ¦ ERCT ¦ 2022 | United States ¦ ERCT | 2022 | 17.7% | 0.1% | 46.5% | 0.4% |  | 9.5% | 0.2% | 0.2% | 0% | 3.5% |  | 21.8% |  | 74.3% | 35.2% | 25.7% | 2021 | US EPA eGRID2021 | https://www.epa.gov/egrid
United States ¦ ERCT ¦ 2023 | United States ¦ ERCT | 2023
United States ¦ ERCT ¦ 2024 | United States ¦ ERCT | 2024
United States ¦ ERCT ¦ 2025 | United States ¦ ERCT | 2025
United States ¦ ERCT ¦ 2026 | United States ¦ ERCT | 2026
United States ¦ ERCT ¦ 2027 | United States ¦ ERCT | 2027
United States ¦ ERCT ¦ 2028 | United States ¦ ERCT | 2028
United States ¦ ERCT ¦ 2029 | United States ¦ ERCT | 2029
United States ¦ ERCT ¦ 2030 | United States ¦ ERCT | 2030
United States ¦ FRCC ¦ 2018 | United States ¦ FRCC | 2018 | 11.62% | 0.8855% | 70.64% | 0.6364% |  | 12.56% | 2.633% | 0.09962% | 0% | 0.9284% |  | 0% |  | 96.34% | 16.22% | 3.661% | 2018 | US EPA eGRID2018 | https://www.epa.gov/egrid
United States ¦ FRCC ¦ 2019 | United States ¦ FRCC | 2019 | 7.9% | 0.6% | 74.5% | 0.6% |  | 12.4% | 2.3% | 0.1% | 0% | 1.5% |  | 0% |  | 96.1% | 16.3% | 3.9% | 2019 | US EPA eGRID2019 | https://www.epa.gov/egrid
United States ¦ FRCC ¦ 2020 | United States ¦ FRCC | 2020 | 7.9% | 0.6% | 74.5% | 0.6% |  | 12.4% | 2.3% | 0.1% | 0% | 1.5% |  | 0% |  | 96.1% | 16.3% | 3.9% | 2019 | US EPA eGRID2019 | https://www.epa.gov/egrid
United States ¦ FRCC ¦ 2021 | United States ¦ FRCC | 2021 | 6.6% | 0.7% | 75.3% | 0.4% |  | 12.2% | 2.1% | 0.1% | 0% | 2.5% |  | 0% |  | 95.3% | 16.9% | 4.7% | 2020 | US EPA eGRID2020 | https://www.epa.gov/egrid
United States ¦ FRCC ¦ 2022 | United States ¦ FRCC | 2022 | 7.7% | 0.5% | 73.5% | 0.7% |  | 11.8% | 1.5% | 0.1% | 0% | 3.6% |  | 0% |  | 94.8% | 17% | 5.2% | 2021 | US EPA eGRID2021 | https://www.epa.gov/egrid
United States ¦ FRCC ¦ 2023 | United States ¦ FRCC | 2023
United States ¦ FRCC ¦ 2024 | United States ¦ FRCC | 2024
United States ¦ FRCC ¦ 2025 | United States ¦ FRCC | 2025
United States ¦ FRCC ¦ 2026 | United States ¦ FRCC | 2026
United States ¦ FRCC ¦ 2027 | United States ¦ FRCC | 2027
United States ¦ FRCC ¦ 2028 | United States ¦ FRCC | 2028
United States ¦ FRCC ¦ 2029 | United States ¦ FRCC | 2029
United States ¦ FRCC ¦ 2030 | United States ¦ FRCC | 2030
United States ¦ HIMS ¦ 2018 | United States ¦ HIMS | 2018 | 0% | 66.2% | 0% | 6.893% |  | 0% | 1.858% | 3.518% | 4.013% | 2.889% |  | 14.63% |  | 73.1% | 26.9% | 26.9% | 2018 | US EPA eGRID2018 | https://www.epa.gov/egrid
United States ¦ HIMS ¦ 2019 | United States ¦ HIMS | 2019 | 0% | 70.4% | 0% | 6.2% |  | 0% | 1.9% | 3.4% | 0% | 4.3% |  | 13.8% |  | 76.6% | 23.4% | 23.4% | 2019 | US EPA eGRID2019 | https://www.epa.gov/egrid
United States ¦ HIMS ¦ 2020 | United States ¦ HIMS | 2020 | 0% | 70.4% | 0% | 6.2% |  | 0% | 1.9% | 3.4% | 0% | 4.3% |  | 13.8% |  | 76.6% | 23.4% | 23.4% | 2019 | US EPA eGRID2019 | https://www.epa.gov/egrid
United States ¦ HIMS ¦ 2021 | United States ¦ HIMS | 2021 | 0% | 66.6% | 0% | 5% |  | 0% | 2.7% | 4% | 0.4% | 5.1% |  | 16.2% |  | 71.6% | 28.4% | 28.4% | 2020 | US EPA eGRID2020 | https://www.epa.gov/egrid
United States ¦ HIMS ¦ 2022 | United States ¦ HIMS | 2022 | 0% | 64.3% | 0% | 0% |  | 0% | 3.7% | 4.4% | 7% | 5.9% |  | 14.8% |  | 64.2% | 35.8% | 35.8% | 2021 | US EPA eGRID2021 | https://www.epa.gov/egrid
United States ¦ HIMS ¦ 2023 | United States ¦ HIMS | 2023
United States ¦ HIMS ¦ 2024 | United States ¦ HIMS | 2024
United States ¦ HIMS ¦ 2025 | United States ¦ HIMS | 2025
United States ¦ HIMS ¦ 2026 | United States ¦ HIMS | 2026
United States ¦ HIMS ¦ 2027 | United States ¦ HIMS | 2027
United States ¦ HIMS ¦ 2028 | United States ¦ HIMS | 2028
United States ¦ HIMS ¦ 2029 | United States ¦ HIMS | 2029
United States ¦ HIMS ¦ 2030 | United States ¦ HIMS | 2030
United States ¦ HIOA ¦ 2018 | United States ¦ HIOA | 2018 | 18.59% | 69.93% | 0% | 0.79% |  | 0% | 6.35% | 0% | 0% | 1.493% |  | 2.845% |  | 89.31% | 10.69% | 10.69% | 2018 | US EPA eGRID2018 | https://www.epa.gov/egrid
United States ¦ HIOA ¦ 2019 | United States ¦ HIOA | 2019 | 18.6% | 70.4% | 0% | 0.1% |  | 0% | 6.6% | 0% | 0% | 2.2% |  | 2.1% |  | 89.1% | 10.9% | 10.9% | 2019 | US EPA eGRID2019 | https://www.epa.gov/egrid
United States ¦ HIOA ¦ 2020 | United States ¦ HIOA | 2020 | 18.6% | 70.4% | 0% | 0.1% |  | 0% | 6.6% | 0% | 0% | 2.2% |  | 2.1% |  | 89.1% | 10.9% | 10.9% | 2019 | US EPA eGRID2019 | https://www.epa.gov/egrid
United States ¦ HIOA ¦ 2021 | United States ¦ HIOA | 2021 | 17.6% | 68.2% | 0% | 0% |  | 0% | 5.9% | 0% | 0% | 5.4% |  | 2.8% |  | 85.9% | 14.1% | 14.1% | 2020 | US EPA eGRID2020 | https://www.epa.gov/egrid
United States ¦ HIOA ¦ 2022 | United States ¦ HIOA | 2022 | 16.5% | 68.1% | 0% | 3% |  | 0% | 2.8% | 0% | 0% | 5.4% |  | 4.1% |  | 87.7% | 12.3% | 12.3% | 2021 | US EPA eGRID2021 | https://www.epa.gov/egrid
United States ¦ HIOA ¦ 2023 | United States ¦ HIOA | 2023
United States ¦ HIOA ¦ 2024 | United States ¦ HIOA | 2024
United States ¦ HIOA ¦ 2025 | United States ¦ HIOA | 2025
United States ¦ HIOA ¦ 2026 | United States ¦ HIOA | 2026
United States ¦ HIOA ¦ 2027 | United States ¦ HIOA | 2027
United States ¦ HIOA ¦ 2028 | United States ¦ HIOA | 2028
United States ¦ HIOA ¦ 2029 | United States ¦ HIOA | 2029
United States ¦ HIOA ¦ 2030 | United States ¦ HIOA | 2030
United States ¦ MROE ¦ 2018 | United States ¦ MROE | 2018 | 64.1% | 0.4955% | 22.58% | 0.1666% |  | 0% | 4.252% | 5.297% | 0% | 0.03335% |  | 3.07% |  | 87.35% | 12.65% | 12.65% | 2018 | US EPA eGRID2018 | https://www.epa.gov/egrid
United States ¦ MROE ¦ 2019 | United States ¦ MROE | 2019 | 55% | 0.5% | 30.1% | 0.2% |  | 0% | 4.4% | 6.1% | 0% | 0% |  | 3.8% |  | 85.7% | 14.3% | 14.3% | 2019 | US EPA eGRID2019 | https://www.epa.gov/egrid
United States ¦ MROE ¦ 2020 | United States ¦ MROE | 2020 | 55% | 0.5% | 30.1% | 0.2% |  | 0% | 4.4% | 6.1% | 0% | 0% |  | 3.8% |  | 85.7% | 14.3% | 14.3% | 2019 | US EPA eGRID2019 | https://www.epa.gov/egrid
United States ¦ MROE ¦ 2021 | United States ¦ MROE | 2021 | 51.1% | 0.5% | 33.9% | 0.1% |  | 0% | 3.5% | 6.9% | 0% | 0.1% |  | 3.9% |  | 85.6% | 14.4% | 14.4% | 2020 | US EPA eGRID2020 | https://www.epa.gov/egrid
United States ¦ MROE ¦ 2022 | United States ¦ MROE | 2022 | 54.4% | 1.2% | 32.1% | 0.1% |  | 0% | 3% | 4.9% | 0% | 1.3% |  | 3.1% |  | 87.7% | 12.3% | 12.3% | 2021 | US EPA eGRID2021 | https://www.epa.gov/egrid
United States ¦ MROE ¦ 2023 | United States ¦ MROE | 2023
United States ¦ MROE ¦ 2024 | United States ¦ MROE | 2024
United States ¦ MROE ¦ 2025 | United States ¦ MROE | 2025
United States ¦ MROE ¦ 2026 | United States ¦ MROE | 2026
United States ¦ MROE ¦ 2027 | United States ¦ MROE | 2027
United States ¦ MROE ¦ 2028 | United States ¦ MROE | 2028
United States ¦ MROE ¦ 2029 | United States ¦ MROE | 2029
United States ¦ MROE ¦ 2030 | United States ¦ MROE | 2030
United States ¦ MROW ¦ 2018 | United States ¦ MROW | 2018 | 51.81% | 0.1002% | 8.035% | 0.2193% |  | 10.62% | 1.063% | 6.004% | 0% | 0.4687% |  | 21.68% |  | 70.78% | 39.83% | 29.22% | 2018 | US EPA eGRID2018 | https://www.epa.gov/egrid
United States ¦ MROW ¦ 2019 | United States ¦ MROW | 2019 | 43.9% | 0.1% | 11.2% | 0.2% |  | 11.2% | 0.9% | 6.9% | 0% | 0.6% |  | 25.1% |  | 66.5% | 44.7% | 33.5% | 2019 | US EPA eGRID2019 | https://www.epa.gov/egrid
United States ¦ MROW ¦ 2020 | United States ¦ MROW | 2020 | 43.9% | 0.1% | 11.2% | 0.2% |  | 11.2% | 0.9% | 6.9% | 0% | 0.6% |  | 25.1% |  | 66.5% | 44.7% | 33.5% | 2019 | US EPA eGRID2019 | https://www.epa.gov/egrid
United States ¦ MROW ¦ 2021 | United States ¦ MROW | 2021 | 38.2% | 0.1% | 10.9% | 0.1% |  | 10.5% | 0.9% | 5.8% | 0% | 0.8% |  | 32.8% |  | 59.7% | 50.8% | 40.3% | 2020 | US EPA eGRID2020 | https://www.epa.gov/egrid
United States ¦ MROW ¦ 2022 | United States ¦ MROW | 2022 | 39.6% | 0.2% | 10.6% | 0.1% |  | 8.6% | 0.8% | 4.4% | 0% | 0.9% |  | 34.6% |  | 59.3% | 49.3% | 40.7% | 2021 | US EPA eGRID2021 | https://www.epa.gov/egrid
United States ¦ MROW ¦ 2023 | United States ¦ MROW | 2023
United States ¦ MROW ¦ 2024 | United States ¦ MROW | 2024
United States ¦ MROW ¦ 2025 | United States ¦ MROW | 2025
United States ¦ MROW ¦ 2026 | United States ¦ MROW | 2026
United States ¦ MROW ¦ 2027 | United States ¦ MROW | 2027
United States ¦ MROW ¦ 2028 | United States ¦ MROW | 2028
United States ¦ MROW ¦ 2029 | United States ¦ MROW | 2029
United States ¦ MROW ¦ 2030 | United States ¦ MROW | 2030
United States ¦ NEWE ¦ 2018 | United States ¦ NEWE | 2018 | 0.983% | 1.181% | 48.93% | 0.2507% |  | 29.75% | 7.655% | 6.743% | 0% | 1.138% |  | 3.367% |  | 81.1% | 48.66% | 18.9% | 2018 | US EPA eGRID2018 | https://www.epa.gov/egrid
United States ¦ NEWE ¦ 2019 | United States ¦ NEWE | 2019 | 0.5% | 0.2% | 49.3% | 0.2% |  | 29.8% | 7.5% | 7.3% | 0% | 1.5% |  | 3.7% |  | 80% | 49.8% | 20% | 2019 | US EPA eGRID2019 | https://www.epa.gov/egrid
United States ¦ NEWE ¦ 2020 | United States ¦ NEWE | 2020 | 0.5% | 0.2% | 49.3% | 0.2% |  | 29.8% | 7.5% | 7.3% | 0% | 1.5% |  | 3.7% |  | 80% | 49.8% | 20% | 2019 | US EPA eGRID2019 | https://www.epa.gov/egrid
United States ¦ NEWE ¦ 2021 | United States ¦ NEWE | 2021 | 0.2% | 0.2% | 53.2% | 0.2% |  | 26.4% | 7.3% | 6.5% | 0% | 2.1% |  | 3.9% |  | 80.2% | 46.2% | 19.8% | 2020 | US EPA eGRID2020 | https://www.epa.gov/egrid
United States ¦ NEWE ¦ 2022 | United States ¦ NEWE | 2022 | 0.6% | 0.2% | 54.3% | 1.7% |  | 26.3% | 5.2% | 5.7% | 0% | 2.4% |  | 3.7% |  | 83% | 43.3% | 17% | 2021 | US EPA eGRID2021 | https://www.epa.gov/egrid
United States ¦ NEWE ¦ 2023 | United States ¦ NEWE | 2023
United States ¦ NEWE ¦ 2024 | United States ¦ NEWE | 2024
United States ¦ NEWE ¦ 2025 | United States ¦ NEWE | 2025
United States ¦ NEWE ¦ 2026 | United States ¦ NEWE | 2026
United States ¦ NEWE ¦ 2027 | United States ¦ NEWE | 2027
United States ¦ NEWE ¦ 2028 | United States ¦ NEWE | 2028
United States ¦ NEWE ¦ 2029 | United States ¦ NEWE | 2029
United States ¦ NEWE ¦ 2030 | United States ¦ NEWE | 2030
United States ¦ NWPP ¦ 2018 | United States ¦ NWPP | 2018 | 21.32% | 0.1769% | 15.71% | 0.4071% |  | 3.293% | 1.231% | 47.66% | 0.6009% | 1.323% |  | 8.279% |  | 40.91% | 62.38% | 59.09% | 2018 | US EPA eGRID2018 | https://www.epa.gov/egrid
United States ¦ NWPP ¦ 2019 | United States ¦ NWPP | 2019 | 23% | 0.2% | 19.9% | 0.3% |  | 3.1% | 1.2% | 42.3% | 0.6% | 1.4% |  | 8% |  | 46.5% | 56.6% | 53.5% | 2019 | US EPA eGRID2019 | https://www.epa.gov/egrid
United States ¦ NWPP ¦ 2020 | United States ¦ NWPP | 2020 | 23% | 0.2% | 19.9% | 0.3% |  | 3.1% | 1.2% | 42.3% | 0.6% | 1.4% |  | 8% |  | 46.5% | 56.6% | 53.5% | 2019 | US EPA eGRID2019 | https://www.epa.gov/egrid
United States ¦ NWPP ¦ 2021 | United States ¦ NWPP | 2021 | 18.3% | 0.2% | 18.5% | 0.3% |  | 3.3% | 1.1% | 45.8% | 0.6% | 1.7% |  | 10.1% |  | 40.7% | 62.6% | 59.3% | 2020 | US EPA eGRID2020 | https://www.epa.gov/egrid
United States ¦ NWPP ¦ 2022 | United States ¦ NWPP | 2022 | 19% | 0.2% | 21.1% | 0.3% |  | 3% | 1.1% | 40.8% | 0.7% | 2.3% |  | 11.5% |  | 43.6% | 59.4% | 56.4% | 2021 | US EPA eGRID2021 | https://www.epa.gov/egrid
United States ¦ NWPP ¦ 2023 | United States ¦ NWPP | 2023
United States ¦ NWPP ¦ 2024 | United States ¦ NWPP | 2024
United States ¦ NWPP ¦ 2025 | United States ¦ NWPP | 2025
United States ¦ NWPP ¦ 2026 | United States ¦ NWPP | 2026
United States ¦ NWPP ¦ 2027 | United States ¦ NWPP | 2027
United States ¦ NWPP ¦ 2028 | United States ¦ NWPP | 2028
United States ¦ NWPP ¦ 2029 | United States ¦ NWPP | 2029
United States ¦ NWPP ¦ 2030 | United States ¦ NWPP | 2030
United States ¦ NYCW ¦ 2018 | United States ¦ NYCW | 2018 | 0% | 1.416% | 60.11% | 0% |  | 37.55% | 0.9089% | 0% | 0% | 0.01517% |  | 0% |  | 99.08% | 38.48% | 0.9241% | 2018 | US EPA eGRID2018 | https://www.epa.gov/egrid
United States ¦ NYCW ¦ 2019 | United States ¦ NYCW | 2019 | 0% | 0.5% | 58.3% | 0% |  | 40.2% | 0.9% | 0% | 0% | 0% |  | 0% |  | 99.1% | 41.1% | 0.9% | 2019 | US EPA eGRID2019 | https://www.epa.gov/egrid
United States ¦ NYCW ¦ 2020 | United States ¦ NYCW | 2020 | 0% | 0.5% | 58.3% | 0% |  | 40.2% | 0.9% | 0% | 0% | 0% |  | 0% |  | 99.1% | 41.1% | 0.9% | 2019 | US EPA eGRID2019 | https://www.epa.gov/egrid
United States ¦ NYCW ¦ 2021 | United States ¦ NYCW | 2021 | 0% | 0.1% | 69.1% | 0% |  | 29.9% | 0.9% | 0% | 0% | 0% |  | 0% |  | 99.1% | 30.8% | 0.9% | 2020 | US EPA eGRID2020 | https://www.epa.gov/egrid
United States ¦ NYCW ¦ 2022 | United States ¦ NYCW | 2022 | 0% | 0.2% | 90.1% | 0.5% |  | 8.7% | 0.4% | 0% | 0% | 0% |  | 0% |  | 99.6% | 9.1% | 0.4% | 2021 | US EPA eGRID2021 | https://www.epa.gov/egrid
United States ¦ NYCW ¦ 2023 | United States ¦ NYCW | 2023
United States ¦ NYCW ¦ 2024 | United States ¦ NYCW | 2024
United States ¦ NYCW ¦ 2025 | United States ¦ NYCW | 2025
United States ¦ NYCW ¦ 2026 | United States ¦ NYCW | 2026
United States ¦ NYCW ¦ 2027 | United States ¦ NYCW | 2027
United States ¦ NYCW ¦ 2028 | United States ¦ NYCW | 2028
United States ¦ NYCW ¦ 2029 | United States ¦ NYCW | 2029
United States ¦ NYCW ¦ 2030 | United States ¦ NYCW | 2030
United States ¦ NYLI ¦ 2018 | United States ¦ NYLI | 2018 | 0% | 5.491% | 84.25% | 0% |  | 0% | 8.969% | 0% | 0% | 1.288% |  | 0% |  | 89.74% | 10.26% | 10.26% | 2018 | US EPA eGRID2018 | https://www.epa.gov/egrid
United States ¦ NYLI ¦ 2019 | United States ¦ NYLI | 2019 | 0% | 2.5% | 85.5% | 0% |  | 0% | 10% | 0% | 0% | 2.1% |  | 0% |  | 87.9% | 12.1% | 12.1% | 2019 | US EPA eGRID2019 | https://www.epa.gov/egrid
United States ¦ NYLI ¦ 2020 | United States ¦ NYLI | 2020 | 0% | 2.5% | 85.5% | 0% |  | 0% | 10% | 0% | 0% | 2.1% |  | 0% |  | 87.9% | 12.1% | 12.1% | 2019 | US EPA eGRID2019 | https://www.epa.gov/egrid
United States ¦ NYLI ¦ 2021 | United States ¦ NYLI | 2021 | 0% | 2.7% | 86.4% | 0% |  | 0% | 9.1% | 0% | 0% | 1.9% |  | 0% |  | 89% | 11% | 11% | 2020 | US EPA eGRID2020 | https://www.epa.gov/egrid
United States ¦ NYLI ¦ 2022 | United States ¦ NYLI | 2022 | 0% | 5.1% | 85.4% | 4.3% |  | 0% | 3.5% | 0% | 0% | 1.8% |  | 0% |  | 94.7% | 5.3% | 5.3% | 2021 | US EPA eGRID2021 | https://www.epa.gov/egrid
United States ¦ NYLI ¦ 2023 | United States ¦ NYLI | 2023
United States ¦ NYLI ¦ 2024 | United States ¦ NYLI | 2024
United States ¦ NYLI ¦ 2025 | United States ¦ NYLI | 2025
United States ¦ NYLI ¦ 2026 | United States ¦ NYLI | 2026
United States ¦ NYLI ¦ 2027 | United States ¦ NYLI | 2027
United States ¦ NYLI ¦ 2028 | United States ¦ NYLI | 2028
United States ¦ NYLI ¦ 2029 | United States ¦ NYLI | 2029
United States ¦ NYLI ¦ 2030 | United States ¦ NYLI | 2030
United States ¦ NYUP ¦ 2018 | United States ¦ NYUP | 2018 | 0.8122% | 0.5655% | 25.9% | 0.0003246% |  | 31.3% | 1.981% | 34.6% | 0% | 0.1708% |  | 4.684% |  | 58.56% | 72.74% | 41.44% | 2018 | US EPA eGRID2018 | https://www.epa.gov/egrid
United States ¦ NYUP ¦ 2019 | United States ¦ NYUP | 2019 | 0.5% | 0.1% | 25% | 0% |  | 32.2% | 1.9% | 34.9% | 0% | 0.4% |  | 5.1% |  | 57.7% | 74.5% | 42.3% | 2019 | US EPA eGRID2019 | https://www.epa.gov/egrid
United States ¦ NYUP ¦ 2020 | United States ¦ NYUP | 2020 | 0.5% | 0.1% | 25% | 0% |  | 32.2% | 1.9% | 34.9% | 0% | 0.4% |  | 5.1% |  | 57.7% | 74.5% | 42.3% | 2019 | US EPA eGRID2019 | https://www.epa.gov/egrid
United States ¦ NYUP ¦ 2021 | United States ¦ NYUP | 2021 | 0.2% | 0% | 25.9% | 0% |  | 31.4% | 1.9% | 34.5% | 0% | 0.7% |  | 5.3% |  | 57.6% | 73.8% | 42.4% | 2020 | US EPA eGRID2020 | https://www.epa.gov/egrid
United States ¦ NYUP ¦ 2022 | United States ¦ NYUP | 2022 | 0% | 0% | 25.9% | 0.3% |  | 33.2% | 1.6% | 33.2% | 0% | 0.9% |  | 4.9% |  | 59.4% | 73.8% | 40.6% | 2021 | US EPA eGRID2021 | https://www.epa.gov/egrid
United States ¦ NYUP ¦ 2023 | United States ¦ NYUP | 2023
United States ¦ NYUP ¦ 2024 | United States ¦ NYUP | 2024
United States ¦ NYUP ¦ 2025 | United States ¦ NYUP | 2025
United States ¦ NYUP ¦ 2026 | United States ¦ NYUP | 2026
United States ¦ NYUP ¦ 2027 | United States ¦ NYUP | 2027
United States ¦ NYUP ¦ 2028 | United States ¦ NYUP | 2028
United States ¦ NYUP ¦ 2029 | United States ¦ NYUP | 2029
United States ¦ NYUP ¦ 2030 | United States ¦ NYUP | 2030
United States ¦ PRMS ¦ 2018 | United States ¦ PRMS | 2018 | 19.4% | 37.7% | 40.5% | 0% |  | 0% | 0% | 0% | 0% | 1.5% |  | 0.9% |  | 97.6% | 2.4% | 2.4% | 2019 | US EPA eGRID2019 | https://www.epa.gov/egrid
United States ¦ PRMS ¦ 2019 | United States ¦ PRMS | 2019 | 19.4% | 37.7% | 40.5% | 0% |  | 0% | 0% | 0% | 0% | 1.5% |  | 0.9% |  | 97.6% | 2.4% | 2.4% | 2019 | US EPA eGRID2019 | https://www.epa.gov/egrid
United States ¦ PRMS ¦ 2020 | United States ¦ PRMS | 2020 | 19.4% | 37.7% | 40.5% | 0% |  | 0% | 0% | 0% | 0% | 1.5% |  | 0.9% |  | 97.6% | 2.4% | 2.4% | 2019 | US EPA eGRID2019 | https://www.epa.gov/egrid
United States ¦ PRMS ¦ 2021 | United States ¦ PRMS | 2021 | 16.8% | 49.9% | 30.9% | 0% |  | 0% | 0% | 0% | 0% | 1.6% |  | 0.8% |  | 97.6% | 2.4% | 2.4% | 2020 | US EPA eGRID2020 | https://www.epa.gov/egrid
United States ¦ PRMS ¦ 2022 | United States ¦ PRMS | 2022 | 17.5% | 37.2% | 42.8% | 0% |  | 0% | 0% | 0% | 0% | 1.6% |  | 0.9% |  | 97.5% | 2.5% | 2.5% | 2021 | US EPA eGRID2021 | https://www.epa.gov/egrid
United States ¦ PRMS ¦ 2023 | United States ¦ PRMS | 2023
United States ¦ PRMS ¦ 2024 | United States ¦ PRMS | 2024
United States ¦ PRMS ¦ 2025 | United States ¦ PRMS | 2025
United States ¦ PRMS ¦ 2026 | United States ¦ PRMS | 2026
United States ¦ PRMS ¦ 2027 | United States ¦ PRMS | 2027
United States ¦ PRMS ¦ 2028 | United States ¦ PRMS | 2028
United States ¦ PRMS ¦ 2029 | United States ¦ PRMS | 2029
United States ¦ PRMS ¦ 2030 | United States ¦ PRMS | 2030
United States ¦ RFCE ¦ 2018 | United States ¦ RFCE | 2018 | 15.55% | 0.4669% | 39.65% | 0.1907% |  | 38.95% | 1.728% | 1.965% | 0% | 0.5147% |  | 0.9932% |  | 94.8% | 44.15% | 5.201% | 2018 | US EPA eGRID2018 | https://www.epa.gov/egrid
United States ¦ RFCE ¦ 2019 | United States ¦ RFCE | 2019 | 12.3% | 0.1% | 45.7% | 0.1% |  | 36.9% | 1.6% | 1.6% | 0% | 0.6% |  | 0.9% |  | 95.3% | 41.6% | 4.7% | 2019 | US EPA eGRID2019 | https://www.epa.gov/egrid
United States ¦ RFCE ¦ 2020 | United States ¦ RFCE | 2020 | 12.3% | 0.1% | 45.7% | 0.1% |  | 36.9% | 1.6% | 1.6% | 0% | 0.6% |  | 0.9% |  | 95.3% | 41.6% | 4.7% | 2019 | US EPA eGRID2019 | https://www.epa.gov/egrid
United States ¦ RFCE ¦ 2021 | United States ¦ RFCE | 2021 | 8.6% | 0.1% | 50.3% | 0.1% |  | 36.3% | 1.6% | 1.2% | 0% | 0.7% |  | 1.1% |  | 95.4% | 40.9% | 4.6% | 2020 | US EPA eGRID2020 | https://www.epa.gov/egrid
United States ¦ RFCE ¦ 2022 | United States ¦ RFCE | 2022 | 10.3% | 0.1% | 48.7% | 0.7% |  | 36% | 1% | 1.4% | 0% | 0.8% |  | 1% |  | 95.8% | 40.2% | 4.2% | 2021 | US EPA eGRID2021 | https://www.epa.gov/egrid
United States ¦ RFCE ¦ 2023 | United States ¦ RFCE | 2023
United States ¦ RFCE ¦ 2024 | United States ¦ RFCE | 2024
United States ¦ RFCE ¦ 2025 | United States ¦ RFCE | 2025
United States ¦ RFCE ¦ 2026 | United States ¦ RFCE | 2026
United States ¦ RFCE ¦ 2027 | United States ¦ RFCE | 2027
United States ¦ RFCE ¦ 2028 | United States ¦ RFCE | 2028
United States ¦ RFCE ¦ 2029 | United States ¦ RFCE | 2029
United States ¦ RFCE ¦ 2030 | United States ¦ RFCE | 2030
United States ¦ RFCM ¦ 2018 | United States ¦ RFCM | 2018 | 43.1% | 1.273% | 32.46% | 1.801% |  | 13.6% | 1.961% | 0% | 0% | 0.1148% |  | 5.69% |  | 92.23% | 21.37% | 7.766% | 2018 | US EPA eGRID2018 | https://www.epa.gov/egrid
United States ¦ RFCM ¦ 2019 | United States ¦ RFCM | 2019 | 38% | 0.9% | 34.3% | 1.8% |  | 17.2% | 1.7% | 0% | 0% | 0.1% |  | 5.9% |  | 92.3% | 24.9% | 7.7% | 2019 | US EPA eGRID2019 | https://www.epa.gov/egrid
United States ¦ RFCM ¦ 2020 | United States ¦ RFCM | 2020 | 38% | 0.9% | 34.3% | 1.8% |  | 17.2% | 1.7% | 0% | 0% | 0.1% |  | 5.9% |  | 92.3% | 24.9% | 7.7% | 2019 | US EPA eGRID2019 | https://www.epa.gov/egrid
United States ¦ RFCM ¦ 2021 | United States ¦ RFCM | 2021 | 32.7% | 1.1% | 41.3% | 1.2% |  | 14.1% | 1.7% | 0% | 0% | 0.2% |  | 7.8% |  | 90.3% | 23.8% | 9.7% | 2020 | US EPA eGRID2020 | https://www.epa.gov/egrid
United States ¦ RFCM ¦ 2022 | United States ¦ RFCM | 2022 | 39.1% | 1.2% | 31% | 1.4% |  | 17.3% | 1.5% | 0% | 0% | 0.4% |  | 8.1% |  | 90% | 27.3% | 10% | 2021 | US EPA eGRID2021 | https://www.epa.gov/egrid
United States ¦ RFCM ¦ 2023 | United States ¦ RFCM | 2023
United States ¦ RFCM ¦ 2024 | United States ¦ RFCM | 2024
United States ¦ RFCM ¦ 2025 | United States ¦ RFCM | 2025
United States ¦ RFCM ¦ 2026 | United States ¦ RFCM | 2026
United States ¦ RFCM ¦ 2027 | United States ¦ RFCM | 2027
United States ¦ RFCM ¦ 2028 | United States ¦ RFCM | 2028
United States ¦ RFCM ¦ 2029 | United States ¦ RFCM | 2029
United States ¦ RFCM ¦ 2030 | United States ¦ RFCM | 2030
United States ¦ RFCW ¦ 2018 | United States ¦ RFCW | 2018 | 44.41% | 0.3252% | 20.98% | 0.7625% |  | 28.28% | 0.638% | 0.8917% | 0% | 0.1103% |  | 3.608% |  | 94.75% | 33.53% | 5.248% | 2018 | US EPA eGRID2018 | https://www.epa.gov/egrid
United States ¦ RFCW ¦ 2019 | United States ¦ RFCW | 2019 | 37.4% | 0.2% | 26.5% | 0.8% |  | 29% | 0.6% | 1% | 0% | 0.1% |  | 4.4% |  | 93.9% | 35.1% | 6.1% | 2019 | US EPA eGRID2019 | https://www.epa.gov/egrid
United States ¦ RFCW ¦ 2020 | United States ¦ RFCW | 2020 | 37.4% | 0.2% | 26.5% | 0.8% |  | 29% | 0.6% | 1% | 0% | 0.1% |  | 4.4% |  | 93.9% | 35.1% | 6.1% | 2019 | US EPA eGRID2019 | https://www.epa.gov/egrid
United States ¦ RFCW ¦ 2021 | United States ¦ RFCW | 2021 | 32.1% | 0.3% | 29.4% | 0.9% |  | 30.7% | 0.6% | 1.1% | 0% | 0.1% |  | 4.8% |  | 93.4% | 37.3% | 6.6% | 2020 | US EPA eGRID2020 | https://www.epa.gov/egrid
United States ¦ RFCW ¦ 2022 | United States ¦ RFCW | 2022 | 35.6% | 0.3% | 27.7% | 0.7% |  | 28.5% | 0.5% | 1.1% | 0% | 0.3% |  | 5.2% |  | 92.9% | 35.6% | 7.1% | 2021 | US EPA eGRID2021 | https://www.epa.gov/egrid
United States ¦ RFCW ¦ 2023 | United States ¦ RFCW | 2023
United States ¦ RFCW ¦ 2024 | United States ¦ RFCW | 2024
United States ¦ RFCW ¦ 2025 | United States ¦ RFCW | 2025
United States ¦ RFCW ¦ 2026 | United States ¦ RFCW | 2026
United States ¦ RFCW ¦ 2027 | United States ¦ RFCW | 2027
United States ¦ RFCW ¦ 2028 | United States ¦ RFCW | 2028
United States ¦ RFCW ¦ 2029 | United States ¦ RFCW | 2029
United States ¦ RFCW ¦ 2030 | United States ¦ RFCW | 2030
United States ¦ RMPA ¦ 2018 | United States ¦ RMPA | 2018 | 44.76% | 0.01827% | 25.47% | 0.09064% |  | 0% | 0.2514% | 12.46% | 0% | 1.624% |  | 15.33% |  | 70.34% | 29.66% | 29.66% | 2018 | US EPA eGRID2018 | https://www.epa.gov/egrid
United States ¦ RMPA ¦ 2019 | United States ¦ RMPA | 2019 | 42.5% | 0% | 26.5% | 0.1% |  | 0% | 0.2% | 11.9% | 0% | 1.8% |  | 16.9% |  | 69.2% | 30.8% | 30.8% | 2019 | US EPA eGRID2019 | https://www.epa.gov/egrid
United States ¦ RMPA ¦ 2020 | United States ¦ RMPA | 2020 | 42.5% | 0% | 26.5% | 0.1% |  | 0% | 0.2% | 11.9% | 0% | 1.8% |  | 16.9% |  | 69.2% | 30.8% | 30.8% | 2019 | US EPA eGRID2019 | https://www.epa.gov/egrid
United States ¦ RMPA ¦ 2021 | United States ¦ RMPA | 2021 | 34.9% | 0% | 28.7% | 0.1% |  | 0% | 0.3% | 11.6% | 0% | 2.3% |  | 22.3% |  | 63.5% | 36.5% | 36.5% | 2020 | US EPA eGRID2020 | https://www.epa.gov/egrid
United States ¦ RMPA ¦ 2022 | United States ¦ RMPA | 2022 | 39.7% | 0% | 22.9% | 0% |  | 0% | 0.3% | 9.4% | 0% | 2.6% |  | 25% |  | 62.7% | 37.3% | 37.3% | 2021 | US EPA eGRID2021 | https://www.epa.gov/egrid
United States ¦ RMPA ¦ 2023 | United States ¦ RMPA | 2023
United States ¦ RMPA ¦ 2024 | United States ¦ RMPA | 2024
United States ¦ RMPA ¦ 2025 | United States ¦ RMPA | 2025
United States ¦ RMPA ¦ 2026 | United States ¦ RMPA | 2026
United States ¦ RMPA ¦ 2027 | United States ¦ RMPA | 2027
United States ¦ RMPA ¦ 2028 | United States ¦ RMPA | 2028
United States ¦ RMPA ¦ 2029 | United States ¦ RMPA | 2029
United States ¦ RMPA ¦ 2030 | United States ¦ RMPA | 2030
United States ¦ SPNO ¦ 2018 | United States ¦ SPNO | 2018 | 46.95% | 0.1503% | 11.69% | 0.008155% |  | 12.95% | 0.1082% | 0.1537% | 0% | 0.05397% |  | 27.95% |  | 71.74% | 41.21% | 28.26% | 2018 | US EPA eGRID2018 | https://www.epa.gov/egrid
United States ¦ SPNO ¦ 2019 | United States ¦ SPNO | 2019 | 42.2% | 0.2% | 12.5% | 0% |  | 13.2% | 0.1% | 0.2% | 0% | 0.1% |  | 31.5% |  | 68.1% | 45.1% | 31.9% | 2019 | US EPA eGRID2019 | https://www.epa.gov/egrid
United States ¦ SPNO ¦ 2020 | United States ¦ SPNO | 2020 | 42.2% | 0.2% | 12.5% | 0% |  | 13.2% | 0.1% | 0.2% | 0% | 0.1% |  | 31.5% |  | 68.1% | 45.1% | 31.9% | 2019 | US EPA eGRID2019 | https://www.epa.gov/egrid
United States ¦ SPNO ¦ 2021 | United States ¦ SPNO | 2021 | 37.1% | 0.2% | 11.7% | 0% |  | 15.1% | 0.1% | 0.3% | 0% | 0.1% |  | 35.4% |  | 64.1% | 51% | 35.9% | 2020 | US EPA eGRID2020 | https://www.epa.gov/egrid
United States ¦ SPNO ¦ 2022 | United States ¦ SPNO | 2022 | 40.6% | 0.4% | 9.5% | 0% |  | 11.7% | 0.1% | 0.2% | 0% | 0.1% |  | 37.3% |  | 62.3% | 49.4% | 37.7% | 2021 | US EPA eGRID2021 | https://www.epa.gov/egrid
United States ¦ SPNO ¦ 2023 | United States ¦ SPNO | 2023
United States ¦ SPNO ¦ 2024 | United States ¦ SPNO | 2024
United States ¦ SPNO ¦ 2025 | United States ¦ SPNO | 2025
United States ¦ SPNO ¦ 2026 | United States ¦ SPNO | 2026
United States ¦ SPNO ¦ 2027 | United States ¦ SPNO | 2027
United States ¦ SPNO ¦ 2028 | United States ¦ SPNO | 2028
United States ¦ SPNO ¦ 2029 | United States ¦ SPNO | 2029
United States ¦ SPNO ¦ 2030 | United States ¦ SPNO | 2030
United States ¦ SPSO ¦ 2018 | United States ¦ SPSO | 2018 | 30.94% | 1.703% | 39.99% | 0.3166% |  | 0% | 1.44% | 2.807% | 0% | 0.401% |  | 22.4% |  | 72.95% | 27.05% | 27.05% | 2018 | US EPA eGRID2018 | https://www.epa.gov/egrid
United States ¦ SPSO ¦ 2019 | United States ¦ SPSO | 2019 | 22.3% | 1.1% | 44.2% | 0.3% |  | 0% | 1.5% | 5% | 0% | 0.4% |  | 25.1% |  | 68% | 32% | 32% | 2019 | US EPA eGRID2019 | https://www.epa.gov/egrid
United States ¦ SPSO ¦ 2020 | United States ¦ SPSO | 2020 | 22.3% | 1.1% | 44.2% | 0.3% |  | 0% | 1.5% | 5% | 0% | 0.4% |  | 25.1% |  | 68% | 32% | 32% | 2019 | US EPA eGRID2019 | https://www.epa.gov/egrid
United States ¦ SPSO ¦ 2021 | United States ¦ SPSO | 2021 | 18.1% | 1.5% | 46.4% | 0.4% |  | 0% | 1.5% | 4.4% | 0% | 0.4% |  | 27.2% |  | 66.5% | 33.5% | 33.5% | 2020 | US EPA eGRID2020 | https://www.epa.gov/egrid
United States ¦ SPSO ¦ 2022 | United States ¦ SPSO | 2022 | 26.8% | 1.7% | 36% | 0.2% |  | 0% | 1.2% | 4.1% | 0% | 0.4% |  | 29.4% |  | 64.9% | 35.1% | 35.1% | 2021 | US EPA eGRID2021 | https://www.epa.gov/egrid
United States ¦ SPSO ¦ 2023 | United States ¦ SPSO | 2023
United States ¦ SPSO ¦ 2024 | United States ¦ SPSO | 2024
United States ¦ SPSO ¦ 2025 | United States ¦ SPSO | 2025
United States ¦ SPSO ¦ 2026 | United States ¦ SPSO | 2026
United States ¦ SPSO ¦ 2027 | United States ¦ SPSO | 2027
United States ¦ SPSO ¦ 2028 | United States ¦ SPSO | 2028
United States ¦ SPSO ¦ 2029 | United States ¦ SPSO | 2029
United States ¦ SPSO ¦ 2030 | United States ¦ SPSO | 2030
United States ¦ SRMV ¦ 2018 | United States ¦ SRMV | 2018 | 16.78% | 0.9694% | 56.54% | 1.98% |  | 20.68% | 1.616% | 1.32% | 0% | 0.1085% |  | 0% |  | 96.96% | 23.73% | 3.045% | 2018 | US EPA eGRID2018 | https://www.epa.gov/egrid
United States ¦ SRMV ¦ 2019 | United States ¦ SRMV | 2019 | 11.4% | 0.9% | 60.9% | 1.5% |  | 22.2% | 1.3% | 1.6% | 0% | 0.1% |  | 0% |  | 97% | 25.2% | 3% | 2019 | US EPA eGRID2019 | https://www.epa.gov/egrid
United States ¦ SRMV ¦ 2020 | United States ¦ SRMV | 2020 | 11.4% | 0.9% | 60.9% | 1.5% |  | 22.2% | 1.3% | 1.6% | 0% | 0.1% |  | 0% |  | 97% | 25.2% | 3% | 2019 | US EPA eGRID2019 | https://www.epa.gov/egrid
United States ¦ SRMV ¦ 2021 | United States ¦ SRMV | 2021 | 7% | 0.8% | 63.6% | 1.4% |  | 24.1% | 1.2% | 1.8% | 0% | 0.2% |  | 0% |  | 96.8% | 27.3% | 3.2% | 2020 | US EPA eGRID2020 | https://www.epa.gov/egrid
United States ¦ SRMV ¦ 2022 | United States ¦ SRMV | 2022 | 11.1% | 0.9% | 58.9% | 1.2% |  | 24.9% | 1% | 1.6% | 0% | 0.3% |  | 0% |  | 97.1% | 27.8% | 2.9% | 2021 | US EPA eGRID2021 | https://www.epa.gov/egrid
United States ¦ SRMV ¦ 2023 | United States ¦ SRMV | 2023
United States ¦ SRMV ¦ 2024 | United States ¦ SRMV | 2024
United States ¦ SRMV ¦ 2025 | United States ¦ SRMV | 2025
United States ¦ SRMV ¦ 2026 | United States ¦ SRMV | 2026
United States ¦ SRMV ¦ 2027 | United States ¦ SRMV | 2027
United States ¦ SRMV ¦ 2028 | United States ¦ SRMV | 2028
United States ¦ SRMV ¦ 2029 | United States ¦ SRMV | 2029
United States ¦ SRMV ¦ 2030 | United States ¦ SRMV | 2030
United States ¦ SRMW ¦ 2018 | United States ¦ SRMW | 2018 | 70.21% | 0.0538% | 9.412% | 0.2139% |  | 14.8% | 0.1323% | 0.9711% | 0% | 0.04092% |  | 4.162% |  | 94.69% | 20.11% | 5.307% | 2018 | US EPA eGRID2018 | https://www.epa.gov/egrid
United States ¦ SRMW ¦ 2019 | United States ¦ SRMW | 2019 | 66.5% | 0.1% | 12.6% | 0.3% |  | 14.6% | 0.1% | 1.8% | 0% | 0.1% |  | 4% |  | 94% | 20.6% | 6% | 2019 | US EPA eGRID2019 | https://www.epa.gov/egrid
United States ¦ SRMW ¦ 2020 | United States ¦ SRMW | 2020 | 66.5% | 0.1% | 12.6% | 0.3% |  | 14.6% | 0.1% | 1.8% | 0% | 0.1% |  | 4% |  | 94% | 20.6% | 6% | 2019 | US EPA eGRID2019 | https://www.epa.gov/egrid
United States ¦ SRMW ¦ 2021 | United States ¦ SRMW | 2021 | 61.5% | 0% | 14.9% | 0.3% |  | 15.8% | 0.2% | 1.8% | 0% | 0.1% |  | 5.4% |  | 92.5% | 23.3% | 7.5% | 2020 | US EPA eGRID2020 | https://www.epa.gov/egrid
United States ¦ SRMW ¦ 2022 | United States ¦ SRMW | 2022 | 67.4% | 0.1% | 11% | 0.1% |  | 11.1% | 0.1% | 1.7% | 0% | 0.4% |  | 7.9% |  | 89.9% | 21.2% | 10.1% | 2021 | US EPA eGRID2021 | https://www.epa.gov/egrid
United States ¦ SRMW ¦ 2023 | United States ¦ SRMW | 2023
United States ¦ SRMW ¦ 2024 | United States ¦ SRMW | 2024
United States ¦ SRMW ¦ 2025 | United States ¦ SRMW | 2025
United States ¦ SRMW ¦ 2026 | United States ¦ SRMW | 2026
United States ¦ SRMW ¦ 2027 | United States ¦ SRMW | 2027
United States ¦ SRMW ¦ 2028 | United States ¦ SRMW | 2028
United States ¦ SRMW ¦ 2029 | United States ¦ SRMW | 2029
United States ¦ SRMW ¦ 2030 | United States ¦ SRMW | 2030
United States ¦ SRSO ¦ 2018 | United States ¦ SRSO | 2018 | 26.33% | 0.2013% | 47.25% | 0.03665% |  | 18.47% | 3.647% | 3.03% | 0% | 1.027% |  | 0% |  | 92.3% | 26.18% | 7.704% | 2018 | US EPA eGRID2018 | https://www.epa.gov/egrid
United States ¦ SRSO ¦ 2019 | United States ¦ SRSO | 2019 | 21.7% | 0.1% | 51.8% | 0% |  | 18.3% | 3.8% | 3.1% | 0% | 1.1% |  | 0% |  | 92% | 26.3% | 8% | 2019 | US EPA eGRID2019 | https://www.epa.gov/egrid
United States ¦ SRSO ¦ 2020 | United States ¦ SRSO | 2020 | 21.7% | 0.1% | 51.8% | 0% |  | 18.3% | 3.8% | 3.1% | 0% | 1.1% |  | 0% |  | 92% | 26.3% | 8% | 2019 | US EPA eGRID2019 | https://www.epa.gov/egrid
United States ¦ SRSO ¦ 2021 | United States ¦ SRSO | 2021 | 15.6% | 0.1% | 54.8% | 0% |  | 19.3% | 4.3% | 3.9% | 0% | 1.9% |  | 0% |  | 89.9% | 29.4% | 10.1% | 2020 | US EPA eGRID2020 | https://www.epa.gov/egrid
United States ¦ SRSO ¦ 2022 | United States ¦ SRSO | 2022 | 19.2% | 0.1% | 51.5% | 0% |  | 19.3% | 4.1% | 3.4% | 0% | 2.3% |  | 0% |  | 90.2% | 29.1% | 9.8% | 2021 | US EPA eGRID2021 | https://www.epa.gov/egrid
United States ¦ SRSO ¦ 2023 | United States ¦ SRSO | 2023
United States ¦ SRSO ¦ 2024 | United States ¦ SRSO | 2024
United States ¦ SRSO ¦ 2025 | United States ¦ SRSO | 2025
United States ¦ SRSO ¦ 2026 | United States ¦ SRSO | 2026
United States ¦ SRSO ¦ 2027 | United States ¦ SRSO | 2027
United States ¦ SRSO ¦ 2028 | United States ¦ SRSO | 2028
United States ¦ SRSO ¦ 2029 | United States ¦ SRSO | 2029
United States ¦ SRSO ¦ 2030 | United States ¦ SRSO | 2030
United States ¦ SRTV ¦ 2018 | United States ¦ SRTV | 2018 | 35.47% | 0.08142% | 26.5% | 0.03199% |  | 27.46% | 0.751% | 9.527% | 0% | 0.1676% |  | 0.01829% |  | 89.54% | 37.92% | 10.46% | 2018 | US EPA eGRID2018 | https://www.epa.gov/egrid
United States ¦ SRTV ¦ 2019 | United States ¦ SRTV | 2019 | 32% | 0.1% | 27.1% | 0% |  | 30.2% | 0.7% | 9.6% | 0% | 0.3% |  | 0% |  | 89.4% | 40.8% | 10.6% | 2019 | US EPA eGRID2019 | https://www.epa.gov/egrid
United States ¦ SRTV ¦ 2020 | United States ¦ SRTV | 2020 | 32% | 0.1% | 27.1% | 0% |  | 30.2% | 0.7% | 9.6% | 0% | 0.3% |  | 0% |  | 89.4% | 40.8% | 10.6% | 2019 | US EPA eGRID2019 | https://www.epa.gov/egrid
United States ¦ SRTV ¦ 2021 | United States ¦ SRTV | 2021 | 27.2% | 0.1% | 28.1% | 0% |  | 30.9% | 0.7% | 12.6% | 0% | 0.3% |  | 0% |  | 86.4% | 44.5% | 13.6% | 2020 | US EPA eGRID2020 | https://www.epa.gov/egrid
United States ¦ SRTV ¦ 2022 | United States ¦ SRTV | 2022 | 31.6% | 0.1% | 26.2% | 0% |  | 30.9% | 0.8% | 10.1% | 0% | 0.3% |  | 0% |  | 88.8% | 42.1% | 11.2% | 2021 | US EPA eGRID2021 | https://www.epa.gov/egrid
United States ¦ SRTV ¦ 2023 | United States ¦ SRTV | 2023
United States ¦ SRTV ¦ 2024 | United States ¦ SRTV | 2024
United States ¦ SRTV ¦ 2025 | United States ¦ SRTV | 2025
United States ¦ SRTV ¦ 2026 | United States ¦ SRTV | 2026
United States ¦ SRTV ¦ 2027 | United States ¦ SRTV | 2027
United States ¦ SRTV ¦ 2028 | United States ¦ SRTV | 2028
United States ¦ SRTV ¦ 2029 | United States ¦ SRTV | 2029
United States ¦ SRTV ¦ 2030 | United States ¦ SRTV | 2030
United States ¦ SRVC ¦ 2018 | United States ¦ SRVC | 2018 | 19.1% | 0.5536% | 34.63% | 0.1757% |  | 37.8% | 2.817% | 2.292% | 0% | 2.182% |  | 0.4482% |  | 92.26% | 45.54% | 7.738% | 2018 | US EPA eGRID2018 | https://www.epa.gov/egrid
United States ¦ SRVC ¦ 2019 | United States ¦ SRVC | 2019 | 15.9% | 0.2% | 37.1% | 0.2% |  | 38.8% | 2.7% | 2.1% | 0% | 2.8% |  | 0.4% |  | 92% | 46.8% | 8% | 2019 | US EPA eGRID2019 | https://www.epa.gov/egrid
United States ¦ SRVC ¦ 2020 | United States ¦ SRVC | 2020 | 15.9% | 0.2% | 37.1% | 0.2% |  | 38.8% | 2.7% | 2.1% | 0% | 2.8% |  | 0.4% |  | 92% | 46.8% | 8% | 2019 | US EPA eGRID2019 | https://www.epa.gov/egrid
United States ¦ SRVC ¦ 2021 | United States ¦ SRVC | 2021 | 12.6% | 0.1% | 38.9% | 0.2% |  | 39% | 2.5% | 2.9% | 0% | 3.4% |  | 0.5% |  | 90.7% | 48.3% | 9.3% | 2020 | US EPA eGRID2020 | https://www.epa.gov/egrid
United States ¦ SRVC ¦ 2022 | United States ¦ SRVC | 2022 | 13.4% | 0.2% | 38.1% | 0.2% |  | 38.8% | 2.3% | 1.9% | 0% | 4.7% |  | 0.4% |  | 90.7% | 48.1% | 9.3% | 2021 | US EPA eGRID2021 | https://www.epa.gov/egrid
United States ¦ SRVC ¦ 2023 | United States ¦ SRVC | 2023
United States ¦ SRVC ¦ 2024 | United States ¦ SRVC | 2024
United States ¦ SRVC ¦ 2025 | United States ¦ SRVC | 2025
United States ¦ SRVC ¦ 2026 | United States ¦ SRVC | 2026
United States ¦ SRVC ¦ 2027 | United States ¦ SRVC | 2027
United States ¦ SRVC ¦ 2028 | United States ¦ SRVC | 2028
United States ¦ SRVC ¦ 2029 | United States ¦ SRVC | 2029
United States ¦ SRVC ¦ 2030 | United States ¦ SRVC | 2030
Vietnam ¦ 2018 | Vietnam | 2018 | 43.68% | 0.8737% | 22.59% |  |  |  | 0.7256% | 30.72% |  | 1.201% |  | 0.2108% |  | 67.14% | 32.86% | 32.86% | 2017 | IEA - 01/20/2022 | https://www.iea.org/data-and-statistics/data-browser?country=WORLD&fuel=Electricity%20and%20heat&indicator=ElecGenByFuel
Vietnam ¦ 2019 | Vietnam | 2019 | 47.06% | 0.9041% | 20.02% |  |  |  | 0.9798% | 29.12% |  | 1.647% |  | 0.261% |  | 67.99% | 32.01% | 32.01% | 2018 | IEA - 01/20/2022 | https://www.iea.org/data-and-statistics/data-browser?country=WORLD&fuel=Electricity%20and%20heat&indicator=ElecGenByFuel
Vietnam ¦ 2020 | Vietnam | 2020 | 49.91% | 0.9297% | 17.86% |  |  |  | 1.194% | 27.78% |  | 2.024% |  | 0.3033% |  | 68.7% | 31.3% | 31.3% | 2019 | IEA - 01/20/2022 | https://www.iea.org/data-and-statistics/data-browser?country=WORLD&fuel=Electricity%20and%20heat&indicator=ElecGenByFuel
Vietnam ¦ 2021 | Vietnam | 2021 | 49.91% | 0.9297% | 17.86% |  |  |  | 1.194% | 27.78% |  | 2.024% |  | 0.3033% |  | 68.7% | 31.3% | 31.3% | 2019 | IEA - 01/20/2022 | https://www.iea.org/data-and-statistics/data-browser?country=WORLD&fuel=Electricity%20and%20heat&indicator=ElecGenByFuel
Vietnam ¦ 2022 | Vietnam | 2022 | 49.62% | 0.4427% | 14.49% |  |  |  | 0.6913% | 30.36% |  | 3.988% |  | 0.409% |  | 64.56% | 35.44% | 35.44% | 2021 | IEA - 08/18/2022 | https://www.iea.org/data-and-statistics/data-tools/energy-statistics-data-browser?country=WORLD&fuel=Electricity%20and%20heat&indicator=ElecGenByFuel
Vietnam ¦ 2023 | Vietnam | 2023
Vietnam ¦ 2024 | Vietnam | 2024
Vietnam ¦ 2025 | Vietnam | 2025
Vietnam ¦ 2026 | Vietnam | 2026
Vietnam ¦ 2027 | Vietnam | 2027
Vietnam ¦ 2028 | Vietnam | 2028
Vietnam ¦ 2029 | Vietnam | 2029
Vietnam ¦ 2030 | Vietnam | 2030
Virgin Islands ¦ 2018 | Virgin Islands | 2018 | 19.4% | 37.7% | 40.5% | 0% |  | 0% | 0% | 0% | 0% | 1.5% |  | 0.9% |  | 97.6% | 2.4% | 2.4% | 2019 | US EPA eGRID2019 | https://www.epa.gov/egrid
Virgin Islands ¦ 2019 | Virgin Islands | 2019 | 19.4% | 37.7% | 40.5% | 0% |  | 0% | 0% | 0% | 0% | 1.5% |  | 0.9% |  | 97.6% | 2.4% | 2.4% | 2019 | US EPA eGRID2019 | https://www.epa.gov/egrid
Virgin Islands ¦ 2020 | Virgin Islands | 2020 | 19.4% | 37.7% | 40.5% | 0% |  | 0% | 0% | 0% | 0% | 1.5% |  | 0.9% |  | 97.6% | 2.4% | 2.4% | 2019 | US EPA eGRID2019 | https://www.epa.gov/egrid
Virgin Islands ¦ 2021 | Virgin Islands | 2021 | 16.8% | 49.9% | 30.9% | 0% |  | 0% | 0% | 0% | 0% | 1.6% |  | 0.8% |  | 97.6% | 2.4% | 2.4% | 2020 | US EPA eGRID2020 | https://www.epa.gov/egrid
Virgin Islands ¦ 2022 | Virgin Islands | 2022
Virgin Islands ¦ 2023 | Virgin Islands | 2023
Virgin Islands ¦ 2024 | Virgin Islands | 2024
Virgin Islands ¦ 2025 | Virgin Islands | 2025
Virgin Islands ¦ 2026 | Virgin Islands | 2026
Virgin Islands ¦ 2027 | Virgin Islands | 2027
Virgin Islands ¦ 2028 | Virgin Islands | 2028
Virgin Islands ¦ 2029 | Virgin Islands | 2029
Virgin Islands ¦ 2030 | Virgin Islands | 2030

## GWP Values (hidden)
|  | GWP values for 100-year time horizon |  |  |  | Uncertainty for GWP Values (+ / -)
Alternate Name | GHG | SAR | AR4 | AR5 | AR6 | SAR | AR4 | AR5 | AR6 | Source | Notes
| CO2 | 1 | 1 | 1 | 1 |  |  |  | 1
| CH4 | 21 | 25 | 28 | 29.8 |  |  |  | 11 | https://www.ipcc.ch/report/ar6/wg1/downloads/report/IPCC_AR6_WGI_Chapter_07_Supplementary_Material.pdf | See Pg 7SM-24, column GWP-100
| N2O | 310 | 298 | 265 | 273 |  |  |  | 130 | https://www.ipcc.ch/report/ar6/wg1/downloads/report/IPCC_AR6_WGI_Chapter_07_Supplementary_Material.pdf | See Pg 7SM-24, column GWP-100
| SF6 | 23900 | 22800 | 23500 | 25200 |  |  |  |  | https://www.ipcc.ch/report/ar6/wg1/downloads/report/IPCC_AR6_WGI_Chapter_07_Supplementary_Material.pdf | See Pg 7SM-24, column GWP-100
| NF3 |  | 17200 | 16100 | [5 empty] | https://www.ipcc.ch/report/ar6/wg1/downloads/report/IPCC_AR6_WGI_Chapter_07_Supplementary_Material.pdf | See Pg 7SM-24, column GWP-100
| HFC-125 (C2HF5) | 2800 | 3500 | 3170 | 3740 |  |  |  |  | https://www.ipcc.ch/report/ar6/wg1/downloads/report/IPCC_AR6_WGI_Chapter_07_Supplementary_Material.pdf | See Pg 7SM-24, column GWP-100
| HFC-32 (CH2F2) | 650 | 675 | 677 | 771 |  |  |  | 292 | https://www.ipcc.ch/report/ar6/wg1/downloads/report/IPCC_AR6_WGI_Chapter_07_Supplementary_Material.pdf | See Pg 7SM-24, column GWP-100
| R-410a | 1725 | 2087.5 | 1923.5 | 2255.5 |  |  |  |  | https://refrigerants.com/wp-content/uploads/2019/12/SDS-R410A.pdf | used the % for each chemical component to determine GWP
R-134a | HFC-134a (C2H2F4) | 1300 | 1430 | 1300 | 1530 |  |  |  | 577 | https://www.ipcc.ch/report/ar6/wg1/downloads/report/IPCC_AR6_WGI_Chapter_07_Supplementary_Material.pdf | See Pg 7SM-24, column GWP-100
| HFC-23 (CHF3) |  |  |  | 14600 |  |  |  |  | https://www.ipcc.ch/report/ar6/wg1/downloads/report/IPCC_AR6_WGI_Chapter_07_Supplementary_Material.pdf | See Pg 7SM-24, column GWP-100
| HFC-143a (C2H3F3) | 21.5 |  |  | 21.5 |  |  |  |  | https://www.ipcc.ch/report/ar6/wg1/downloads/report/IPCC_AR6_WGI_Chapter_07_Supplementary_Material.pdf | See Pg 7SM-24, column GWP-100
R-507 | R-507 |  |  |  | 1880.75 |  |  |  |  | https://refrigerants.com/wp-content/uploads/2019/12/SDS-R507.pdf | used the % for each chemical component to determine GWP
R-508B | R-508B |  |  |  | 13396 |  |  |  |  | https://www.honeywell-refrigerants.com/india/product/508b/
R-404A | R-404A |  |  |  | 4728 |  |  |  |  | https://www.honeywell-refrigerants.com/india/product/genetron-404a/ | used the % for each chemical component to determine GWP
R-410A | HFC410A |  |  |  | 2255.5 |  |  |  |  | https://www.ipcc.ch/report/ar6/wg1/downloads/report/IPCC_AR6_WGI_Chapter_07_Supplementary_Material.pdf | See Pg 7SM-24, column GWP-100
R-417A | R-417A |  |  |  | 2507.84 |  |  |  |  | https://www.3eonline.com/ImageServer/ImageViewer.aspx?id=3Q%2FfAR8ne%2FvPh6syVnSymkS%2BBDo8OjmbVocxRCMEgeGTA%2FGxV28w6Xk1cSuiPrBxddB5zxzJXIW7nbmF5mKrdg%3D%3D | used the % for each chemical component to determine GWP
R-422A | R-422A |  |  |  | 3358.69 |  |  |  |  | https://darment.eu/wp-content/uploads/2019/11/R422A_safety_data_sheet_darment_2021-1.pdf | used the % for each chemical component to determine GWP
R-407A | R-407A |  |  |  | 2262.2 |  |  |  |  | https://www.3eonline.com/ImageServer/ImageViewer.aspx?id=3Q%2FfAR8ne%2FvPh6syVnSymkS%2BBDo8OjmbVocxRCMEgeEdDlpiaNTwRYpyDCG6jKYeddB5zxzJXIW7nbmF5mKrdg%3D%3D | used the % for each chemical component to determine GWP
R-407C | R-407C |  |  |  | 1907.93 |  |  |  |  | https://refrigerants.com/wp-content/uploads/2019/12/SDS-R407C.pdf | used the % for each chemical component to determine GWP
| CFC-11 | 3800 | 4750 | 4660 | 6226 |  |  |  | 2297 | https://www.ipcc.ch/report/ar6/wg1/downloads/report/IPCC_AR6_WGI_Chapter_07_Supplementary_Material.pdf | See Pg 7SM-24, column GWP-100
| PFC-14 | 6500 | 7390 | 6630 | 7380 |  |  |  | 2430 | https://www.ipcc.ch/report/ar6/wg1/downloads/report/IPCC_AR6_WGI_Chapter_07_Supplementary_Material.pdf | See Pg 7SM-24, column GWP-100
R-22 | R-422D | 1500 | 1810 | 1760 | 1960 |  |  |  |  | https://www.ipcc.ch/report/ar6/wg1/downloads/report/IPCC_AR6_WGI_Chapter_07_Supplementary_Material.pdf | See Pg 7SM-24, column GWP-100
R-123 | HCFC-123 | 90 | 77 | 79 | 90.4 |  |  |  |  | https://www.ipcc.ch/report/ar6/wg1/downloads/report/IPCC_AR6_WGI_Chapter_07_Supplementary_Material.pdf | See Pg 7SM-24, column GWP-100
R-401A | R-401A |  |  |  | 1263 |  |  |  |  | https://www.3eonline.com/ImageServer/ImageViewer.aspx?id=TjKnTv5sy2w5n202FVOT4%2bWaDpQl3JvNPLMD8Gd9ExjB5KWf2xCTn6bktdXDojPy1mN2w16ET3XuL1%2bJAxgTyGMG6ygcXL9qx%2bpWXjDPN0bWT5jHbYuYjOS7bnkvRxT60CK%2bZ39BpTZ00kgpQqGMJ3WVF1XNGcCL0elPJeyklUuhhe%2f2cgT0CsXKnlzD2nuD0iBoy3VsUA%2flWeAdS7iTEw%3d%3d#:~:text=Contains%20Difluoroethane%2C%20an%20HFC%2C%20a,may%20contribute%20to%20global%20warming. | used the % for each chemical component to determine GWP
R-422D | HCFC-22 |  |  |  | 1960 |  |  |  |  | https://www.ipcc.ch/report/ar6/wg1/downloads/report/IPCC_AR6_WGI_Chapter_07_Supplementary_Material.pdf | See Pg 7SM-24, column GWP-100
R-414B | HCFC-414B |  |  |  | 1431.33 |  |  |  |  | https://www.rsd.net/assets/item/980.pdf | used the % for each chemical component to determine GWP
Note on G5: Fossil Origin GWP for Methane
Note on K5: Fossil Origin GWP for Methane
Note on C12: 50% HFC-32, 50% HFC-125

## EFs - EPA eGRID (hidden)
State | Abbreviation | egrid region
Alabama | AL | SRTV | Emission Factor Database: eGRID 2021 | [14 empty] | Emission Factor Database: eGRID 2020 | [14 empty] | Emission Factor Database: eGRID 2019 | [14 empty] | Emission Factor Database: eGRID 2018 | [14 empty] | Emission Factor Database: eGRID 2016 | [13 empty] | Emission Factor Database: eGRID 2014
Alaska | AK | AKGD
Arizona | AZ | AZNM | The following emission factors were taken from the US Environmental Protection Agency (EPA) Emissions & Generation Resource Integrated Database (eGRID). Text that is in BLUE represents a conversion conducted from the original source data. | [14 empty] | The following emission factors were taken from the US Environmental Protection Agency (EPA) Emissions & Generation Resource Integrated Database (eGRID). Text that is in BLUE represents a conversion conducted from the original source data. | [14 empty] | The following emission factors were taken from the US Environmental Protection Agency (EPA) Emissions & Generation Resource Integrated Database (eGRID). | [14 empty] | The following emission factors were taken from the US Environmental Protection Agency (EPA) Emissions & Generation Resource Integrated Database (eGRID). | [14 empty] | The following emission factors were taken from the US Environmental Protection Agency (EPA) Emissions & Generation Resource Integrated Database (eGRID). | [13 empty] | The following emission factors were taken from the US Environmental Protection Agency (EPA) Emissions & Generation Resource Integrated Database (eGRID).
Arkansas | AR | SRMV
California | CA | CAMX | Link to Source: (https://www.epa.gov/egrid/summary-data) | [14 empty] | Link to Source: (https://www.epa.gov/egrid/summary-data) | [14 empty] | Link to Source: (https://www.epa.gov/egrid/summary-data) | [14 empty] | Link to Source: (https://www.epa.gov/energy/emissions-generation-resource-integrated-database-egrid) | [14 empty] | Link to Source: (https://www.epa.gov/energy/emissions-generation-resource-integrated-database-egrid) | [13 empty] | Link to Source:
Colorado | CO | RMPA
Connecticut | CT | NEWE | 1. Subregion Emissions - Greenhouse Gases (eGRID2021) | [14 empty] | 1. Subregion Emissions - Greenhouse Gases (eGRID2020) | [14 empty] | 1. Subregion Emissions - Greenhouse Gases (eGRID2019) | [14 empty] | 1. Subregion Emissions - Greenhouse Gases (eGRID2018) | [14 empty] | 1. Subregion Emissions - Greenhouse Gases (eGRID2016) | [13 empty] | 1. Subregion Emissions - Greenhouse Gases (eGRID2014v2)
Delaware | DE | RFCE
District of Columbia | DC | RFCE
Florida | FL | FRCC | Comparison to eGRID 2020 | eGRID subregion acronym | eGRID subregion name | Total output emission rates | [8 empty] | Carbon dioxide equivalent (CO2e) (Using IPCC AR5 100-Year GWP) |  | Grid Gross Loss (%) | Comparison to eGRID 2019 | eGRID subregion acronym | eGRID subregion name | Total output emission rates | [8 empty] | Carbon dioxide equivalent (CO2e) (Using IPCC AR5 100-Year GWP) |  | Grid Gross Loss (%) | Comparison to eGRID 2018 | eGRID subregion acronym | eGRID subregion name | Total output emission rates | [8 empty] | Carbon dioxide equivalent (CO2e) (Using IPCC AR5 100-Year GWP) |  | Grid Gross Loss (%) | Comparison to eGRID 2016 | eGRID subregion acronym | eGRID subregion name | Total output emission rates | [8 empty] | Carbon dioxide equivalent (CO2e) (Using IPCC AR5 100-Year GWP) |  | Grid Gross Loss (%) | eGRID subregion acronym | eGRID subregion name | Total output emission rates | [8 empty] | Carbon dioxide equivalent (CO2e) (Using IPCC AR5 100-Year GWP) |  | Grid Gross Loss (%) | eGRID subregion acronym | eGRID subregion name | Carbon dioxide (CO2) |  |  | Methane (CH4) |  |  | Nitrous oxide (N2O) |  |  | Carbon dioxide equivalent (CO2e) (Using IPCC SAR 100-Year GWP) |  |  |  |  | Carbon dioxide equivalent (CO2e) (Using IPCC AR5 100-Year GWP)
Georgia | GA | SRSO |  |  |  | lb/MWh |  |  | kg / MWh |  |  | kg / kWh |  |  | Total output emission rate (lb CO2e/kWh) | Total output emission rate (kg CO2e /kWh) |  |  |  |  | lb/MWh |  |  | kg / MWh |  |  | kg / kWh |  |  | Total output emission rate (lb CO2e/kWh) | Total output emission rate (kg CO2e /kWh) |  |  |  |  | lb/MWh |  |  | kg / MWh |  |  | kg / kWh |  |  | Total output emission rate (lb CO2e/kWh) | Total output emission rate (kg CO2e /kWh) |  |  |  |  | lb/MWh |  |  | kg / MWh |  |  | kg / kWh |  |  | Total output emission rate (lb CO2e/kWh) | Total output emission rate (kg CO2e /kWh) |  |  |  | lb/MWh |  |  | kg / MWh |  |  | kg / kWh |  |  | Total output emission rate (lb CO2e/kWh) | Total output emission rate (kg CO2e /kWh) |  |  |  | Emissions (tons) | Total output emission rate (lb/MWh) | Total output emission rate (kg/kWh) | Emissions (lbs) | Total output emission rate (lb/GWh) | Total output emission rate (kg/kWh) | Emissions (lbs) | Total output emission rate (lb/GWh) | Total output emission rate (kg/kWh) | Emissions (tons) | Total output emission rate (lb CO2e /MWh) | Total output emission rate (lb CO2e/kWh) | Total output emission rate (kg CO2e /MWh) | Total output emission rate (kg CO2e /kWh) | Total output emission rate (lb CO2e /MWh) | Total output emission rate (lb CO2e/kWh) | Total output emission rate (kg CO2e /MWh) | Total output emission rate (kg CO2e /kWh)
Hawaii | HI | HIOA |  |  |  | CO2 | CH4 | N2O | CO2 | CH4 | N2O | CO2 | CH4 | N2O | [6 empty] | CO2 | CH4 | N2O | CO2 | CH4 | N2O | CO2 | CH4 | N2O | [6 empty] | CO2 | CH4 | N2O | CO2 | CH4 | N2O | CO2 | CH4 | N2O | [6 empty] | CO2 | CH4 | N2O | CO2 | CH4 | N2O | CO2 | CH4 | N2O | [5 empty] | CO2 | CH4 | N2O | CO2 | CH4 | N2O | CO2 | CH4 | N2O |  |  |  | AKGD | ASCC Alaska Grid | 2214115.627 | 926.537 | 0.42027 | 222857.681 | 46.629 | 2.1151e-05 | 34223.998 | 7.161 | 3.2482e-06 | 2221760.352 | 929.736 | 0.92974 | 421.721 | 0.42172 | 929.7403 | 0.92974 | 421.7229 | 0.42172
Idaho | ID | NWPP | -2.783% | AKGD | ASCC Alaska Grid | 1067.68 | 0.091 | 0.012 | 484.2913 | 0.041277 | 0.0054431 | 0.48429 | 4.1277e-05 | 5.4431e-06 | 1.0734 | 0.48689 | 4.4% | -1.468% | AKGD | ASCC Alaska Grid | 1097.63 | 0.1 | 0.014 | 497.8764 | 0.045359 | 0.0063503 | 0.49788 | 4.5359e-05 | 6.3503e-06 | 1.1041 | 0.50083 | 5.5% | 7.249% | AKGD | ASCC Alaska Grid | 1114.4 | 0.098 | 0.013 | 505.4831 | 0.044452 | 0.0058967 | 0.50548 | 4.4452e-05 | 5.8967e-06 | 1.1206 | 0.50829 | 5.4% | -3.019% | AKGD | ASCC Alaska Grid | 1039.635 | 0.082 | 0.011 | 471.5703 | 0.037195 | 0.0049895 | 0.47157 | 3.7195e-05 | 4.9895e-06 | 1.0448 | 0.47393 | 5.123% | AKGD | ASCC Alaska Grid | 1072.3 | 0.077 | 0.011 | 486.3869 | 0.034927 | 0.0049895 | 0.48639 | 3.4927e-05 | 4.9895e-06 | 1.0774 | 0.48869 | 5.253% | AKMS | ASCC Miscellaneous | 430689.724 | 680.498 | 0.30867 | 45657.757 | 36.07 | 1.6361e-05 | 7592.593 | 5.998 | 2.7206e-06 | 432345.982 | 683.115 | 0.68312 | 309.8556 | 0.30986 | 683.0974 | 0.6831 | 309.8476 | 0.30985
Illinois | IL | SRMW | -9.178% | AKMS | ASCC Miscellaneous | 485.186 | 0.025 | 0.004 | 220.0766 | 0.01134 | 0.0018144 | 0.22008 | 1.134e-05 | 1.8144e-06 | 0.48695 | 0.22087 | 4.4% | -2.712% | AKMS | ASCC Miscellaneous | 534.073 | 0.027 | 0.005 | 242.2513 | 0.012247 | 0.002268 | 0.24225 | 1.2247e-05 | 2.268e-06 | 0.53615 | 0.2432 | 5.5% | 4.61% | AKMS | ASCC Miscellaneous | 549.312 | 0.026 | 0.004 | 249.1636 | 0.011793 | 0.0018144 | 0.24916 | 1.1793e-05 | 1.8144e-06 | 0.5511 | 0.24997 | 5.4% | 4.36% | AKMS | ASCC Miscellaneous | 525.083 | 0.024 | 0.004 | 238.1735 | 0.010886 | 0.0018144 | 0.23817 | 1.0886e-05 | 1.8144e-06 | 0.52681 | 0.23896 | 5.123% | AKMS | ASCC Miscellaneous | 503.1 | 0.023 | 0.004 | 228.2022 | 0.010433 | 0.0018144 | 0.2282 | 1.0433e-05 | 1.8144e-06 | 0.5048 | 0.22898 | 5.253% | AZNM | WECC Southwest | 58563269.353 | 875.591 | 0.39716 | 8879307.117 | 66.378 | 3.0109e-05 | 1245749.41 | 9.313 | 4.2243e-06 | 58849593.237 | 879.872 | 0.87987 | 399.103 | 0.3991 | 879.9175 | 0.87992 | 399.1237 | 0.39912
Indiana | IN | RFCW | -3.178% | AZNM | WECC Southwest | 819.656 | 0.052 | 0.007 | 371.7895 | 0.023587 | 0.0031751 | 0.37179 | 2.3587e-05 | 3.1751e-06 | 0.82297 | 0.37329 | 4.4% | -11.17% | AZNM | WECC Southwest | 846.616 | 0.054 | 0.007 | 384.0184 | 0.024494 | 0.0031751 | 0.38402 | 2.4494e-05 | 3.1751e-06 | 0.84998 | 0.38555 | 5.3% | -6.867% | AZNM | WECC Southwest | 952.321 | 0.068 | 0.01 | 431.9653 | 0.030844 | 0.0045359 | 0.43197 | 3.0844e-05 | 4.5359e-06 | 0.95688 | 0.43403 | 5.1% | -2.056% | AZNM | WECC Southwest | 1022.355 | 0.077 | 0.011 | 463.7322 | 0.034927 | 0.0049895 | 0.46373 | 3.4927e-05 | 4.9895e-06 | 1.0274 | 0.46603 | 4.804% | AZNM | WECC Southwest | 1043.6 | 0.079 | 0.012 | 473.3688 | 0.035834 | 0.0054431 | 0.47337 | 3.5834e-05 | 5.4431e-06 | 1.049 | 0.47581 | 4.235% | CAMX | WECC California | 53680280.634 | 568.644 | 0.25793 | 6250269.81 | 33.105 | 1.5016e-05 | 761974.034 | 4.036 | 1.8307e-06 | 53854482.805 | 570.489 | 0.57049 | 258.7693 | 0.25877 | 570.6405 | 0.57064 | 258.838 | 0.25884
Iowa | IA | MROW | 3.53% | CAMX | WECC California | 531.678 | 0.031 | 0.004 | 241.165 | 0.014061 | 0.0018144 | 0.24116 | 1.4061e-05 | 1.8144e-06 | 0.53361 | 0.24204 | 4.4% | 13.23% | CAMX | WECC California | 513.455 | 0.032 | 0.004 | 232.8992 | 0.014515 | 0.0018144 | 0.2329 | 1.4515e-05 | 1.8144e-06 | 0.51541 | 0.23379 | 5.3% | -8.696% | CAMX | WECC California | 453.209 | 0.033 | 0.004 | 205.572 | 0.014969 | 0.0018144 | 0.20557 | 1.4969e-05 | 1.8144e-06 | 0.45519 | 0.20647 | 5.1% | -5.914% | CAMX | WECC California | 496.536 | 0.034 | 0.004 | 225.2248 | 0.015422 | 0.0018144 | 0.22522 | 1.5422e-05 | 1.8144e-06 | 0.49855 | 0.22614 | 4.804% | CAMX | WECC California | 527.9 | 0.033 | 0.004 | 239.4513 | 0.014969 | 0.0018144 | 0.23945 | 1.4969e-05 | 1.8144e-06 | 0.52988 | 0.24035 | 4.235% | ERCT | ERCOT All | 211735194.006 | 1142.75 | 0.51834 | 30325752.272 | 81.835 | 3.712e-05 | 4289325.438 | 11.575 | 5.2503e-06 | 212717056.919 | 1148.049 | 1.148 | 520.746 | 0.52075 | 1148.1088 | 1.1481 | 520.7731 | 0.52077
Kansas | KS | SPSO | -0.5751% | ERCT | ERCOT All | 813.552 | 0.054 | 0.008 | 369.0208 | 0.024494 | 0.0036287 | 0.36902 | 2.4494e-05 | 3.6287e-06 | 0.81718 | 0.37067 | 4.4% | -5.783% | ERCT | ERCOT All | 818.6 | 0.052 | 0.007 | 371.3105 | 0.023587 | 0.0031751 | 0.37131 | 2.3587e-05 | 3.1751e-06 | 0.82191 | 0.37281 | 5.2% | -6.79% | ERCT | ERCOT All | 868.64 | 0.057 | 0.008 | 394.0083 | 0.025855 | 0.0036287 | 0.39401 | 2.5855e-05 | 3.6287e-06 | 0.87236 | 0.39569 | 5.1% | -7.724% | ERCT | ERCOT All | 931.672 | 0.066 | 0.009 | 422.5991 | 0.029937 | 0.0040823 | 0.4226 | 2.9937e-05 | 4.0823e-06 | 0.9359 | 0.42452 | 4.871% | ERCT | ERCOT All | 1009.2 | 0.076 | 0.011 | 457.7652 | 0.034473 | 0.0049895 | 0.45777 | 3.4473e-05 | 4.9895e-06 | 1.0142 | 0.46005 | 4.889% | FRCC | FRCC All | 118282371.202 | 1075.189 | 0.4877 | 19312805.879 | 87.777 | 3.9815e-05 | 2651537.099 | 12.051 | 5.4662e-06 | 118896143.913 | 1080.768 | 1.0808 | 490.2279 | 0.49023 | 1080.8403 | 1.0808 | 490.2607 | 0.49026
Kentucky | KY | RFCW | -0.2122% | FRCC | FRCC All | 832.924 | 0.053 | 0.007 | 377.8078 | 0.02404 | 0.0031751 | 0.37781 | 2.404e-05 | 3.1751e-06 | 0.83626 | 0.37932 | 4.5% | -3.052% | FRCC | FRCC All | 835.079 | 0.049 | 0.006 | 378.7853 | 0.022226 | 0.0027216 | 0.37879 | 2.2226e-05 | 2.7216e-06 | 0.83804 | 0.38013 | 5.3% | -7.655% | FRCC | FRCC All | 861.028 | 0.055 | 0.007 | 390.5555 | 0.024948 | 0.0031751 | 0.39056 | 2.4948e-05 | 3.1751e-06 | 0.86442 | 0.3921 | 5.1% | -7.907% | FRCC | FRCC All | 931.842 | 0.066 | 0.009 | 422.6762 | 0.029937 | 0.0040823 | 0.42268 | 2.9937e-05 | 4.0823e-06 | 0.93607 | 0.4246 | 4.882% | FRCC | FRCC All | 1011.7 | 0.075 | 0.01 | 458.8992 | 0.034019 | 0.0045359 | 0.4589 | 3.4019e-05 | 4.5359e-06 | 1.0165 | 0.46105 | 4.487% | HIMS | HICC Miscellaneous | 1339709.138 | 940.807 | 0.42674 | 271527.584 | 95.34 | 4.3245e-05 | 43346.618 | 15.22 | 6.9037e-06 | 1349278.903 | 947.527 | 0.94753 | 429.7908 | 0.42979 | 947.5098 | 0.94751 | 429.783 | 0.42978
Louisiana | LA | SRMV | -0.6149% | HIMS | HICC Miscellaneous | 1134.391 | 0.135 | 0.021 | 514.5509 | 0.061235 | 0.0095254 | 0.51455 | 6.1235e-05 | 9.5254e-06 | 1.1437 | 0.51879 | 4.8% | -3.732% | HIMS | HICC Miscellaneous | 1143.227 | 0.11 | 0.017 | 518.5588 | 0.049895 | 0.0077111 | 0.51856 | 4.9895e-05 | 7.7111e-06 | 1.1508 | 0.522 | 5.6% | 6.853% | HIMS | HICC Miscellaneous | 1185.595 | 0.143 | 0.022 | 537.7766 | 0.064864 | 0.009979 | 0.53778 | 6.4864e-05 | 9.979e-06 | 1.1954 | 0.54224 | 5.5% | -3.441% | HIMS | HICC Miscellaneous | 1110.689 | 0.118 | 0.018 | 503.7998 | 0.053524 | 0.0081647 | 0.5038 | 5.3524e-05 | 8.1647e-06 | 1.1188 | 0.50746 | 5.141% | HIMS | HICC Miscellaneous | 1152 | 0.095 | 0.015 | 522.5382 | 0.043091 | 0.0068039 | 0.52254 | 4.3091e-05 | 6.8039e-06 | 1.1586 | 0.52555 | 5.35% | HIOA | HICC Oahu | 5441484.001 | 1479.436 | 0.67106 | 1172642.747 | 159.41 | 7.2307e-05 | 179929.464 | 24.46 | 1.1095e-05 | 5481685.816 | 1490.366 | 1.4904 | 676.0183 | 0.67602 | 1490.3814 | 1.4904 | 676.0253 | 0.67603
Maine | ME | NEWE | -1.196% | HIOA | HICC Oahu | 1633.097 | 0.176 | 0.027 | 740.76 | 0.079832 | 0.012247 | 0.74076 | 7.9832e-05 | 1.2247e-05 | 1.6452 | 0.74624 | 4.8% | -2.463% | HIOA | HICC Oahu | 1652.952 | 0.178 | 0.027 | 749.7661 | 0.080739 | 0.012247 | 0.74977 | 8.0739e-05 | 1.2247e-05 | 1.6651 | 0.75527 | 5.6% | 1.486% | HIOA | HICC Oahu | 1694.541 | 0.185 | 0.028 | 768.6305 | 0.083915 | 0.012701 | 0.76863 | 8.3915e-05 | 1.2701e-05 | 1.7071 | 0.77435 | 5.5% | 0.4029% | HIOA | HICC Oahu | 1669.943 | 0.18 | 0.027 | 757.473 | 0.081647 | 0.012247 | 0.75747 | 8.1647e-05 | 1.2247e-05 | 1.6821 | 0.763 | 5.141% | HIOA | HICC Oahu | 1662.9 | 0.181 | 0.028 | 754.2784 | 0.0821 | 0.012701 | 0.75428 | 8.21e-05 | 1.2701e-05 | 1.6754 | 0.75994 | 5.35% | MROE | MRO East | 18497713.374 | 1663.781 | 0.75468 | 4250588.773 | 191.16 | 8.6709e-05 | 626562.443 | 28.178 | 1.2781e-05 | 18639461.737 | 1676.531 | 1.6765 | 760.4613 | 0.76046 | 1676.6006 | 1.6766 | 760.4929 | 0.76049
Maryland | MD | RFCW | 3.682% | MROE | MRO East | 1582.135 | 0.148 | 0.022 | 717.644 | 0.067132 | 0.009979 | 0.71764 | 6.7132e-05 | 9.979e-06 | 1.5921 | 0.72217 | 4.5% | 1.525% | MROE | MRO East | 1526.374 | 0.139 | 0.02 | 692.3513 | 0.063049 | 0.0090718 | 0.69235 | 6.3049e-05 | 9.0718e-06 | 1.5356 | 0.69652 | 5.3% | -10.47% | MROE | MRO East | 1502.559 | 0.147 | 0.022 | 681.549 | 0.066678 | 0.009979 | 0.68155 | 6.6678e-05 | 9.979e-06 | 1.5125 | 0.68606 | 5.1% | 0.5904% | MROE | MRO East | 1678.016 | 0.169 | 0.025 | 761.1349 | 0.076657 | 0.01134 | 0.76113 | 7.6657e-05 | 1.134e-05 | 1.6894 | 0.76629 | 4.882% | MROE | MRO East | 1668.2 | 0.156 | 0.026 | 756.6824 | 0.07076 | 0.011793 | 0.75668 | 7.076e-05 | 1.1793e-05 | 1.6795 | 0.76179 | 4.487% | MROW | MRO West | 141705985.928 | 1365.109 | 0.6192 | 33502085.198 | 161.369 | 7.3196e-05 | 4847159.329 | 23.347 | 1.059e-05 | 142795668.609 | 1375.606 | 1.3756 | 623.9641 | 0.62396 | 1375.8143 | 1.3758 | 624.0586 | 0.62406
Massachusetts | MA | NEWE | 1.656% | MROW | MRO West | 995.79 | 0.107 | 0.015 | 451.6825 | 0.048534 | 0.0068039 | 0.45168 | 4.8534e-05 | 6.8039e-06 | 1.0028 | 0.45484 | 4.5% | -10.83% | MROW | MRO West | 979.536 | 0.104 | 0.015 | 444.3098 | 0.047174 | 0.0068039 | 0.44431 | 4.7174e-05 | 6.8039e-06 | 0.98642 | 0.44743 | 5.3% | -11.43% | MROW | MRO West | 1098.353 | 0.119 | 0.017 | 498.2043 | 0.053977 | 0.0077111 | 0.4982 | 5.3977e-05 | 7.7111e-06 | 1.1062 | 0.50176 | 5.1% | 0.1357% | MROW | MRO West | 1239.848 | 0.138 | 0.02 | 562.3853 | 0.062596 | 0.0090718 | 0.56239 | 6.2596e-05 | 9.0718e-06 | 1.249 | 0.56654 | 4.882% | MROW | MRO West | 1238.8 | 0.115 | 0.02 | 561.91 | 0.052163 | 0.0090718 | 0.56191 | 5.2163e-05 | 9.0718e-06 | 1.2473 | 0.56577 | 4.487% | NEWE | NPCC New England | 31602399.401 | 570.852 | 0.25893 | 10629501.718 | 96.003 | 4.3546e-05 | 1421985.454 | 12.843 | 5.8255e-06 | 31929472.4 | 576.76 | 0.57676 | 261.6138 | 0.26161 | 576.9435 | 0.57694 | 261.697 | 0.2617
Michigan | MI | MROE | 2.028% | NEWE | NPCC New England | 539.367 | 0.072 | 0.009 | 244.6526 | 0.032659 | 0.0040823 | 0.24465 | 3.2659e-05 | 4.0823e-06 | 0.54377 | 0.24665 | 4.5% | 7.954% | NEWE | NPCC New England | 528.238 | 0.074 | 0.01 | 239.6046 | 0.033566 | 0.0045359 | 0.2396 | 3.3566e-05 | 4.5359e-06 | 0.53296 | 0.24175 | 5.3% | -6.413% | NEWE | NPCC New England | 488.888 | 0.077 | 0.01 | 221.7558 | 0.034927 | 0.0045359 | 0.22176 | 3.4927e-05 | 4.5359e-06 | 0.49369 | 0.22394 | 5.1% | -6.451% | NEWE | NPCC New England | 522.312 | 0.082 | 0.011 | 236.9166 | 0.037195 | 0.0049895 | 0.23692 | 3.7195e-05 | 4.9895e-06 | 0.52752 | 0.23928 | 4.882% | NEWE | NPCC New England | 558.2 | 0.09 | 0.012 | 253.1951 | 0.040823 | 0.0054431 | 0.2532 | 4.0823e-05 | 5.4431e-06 | 0.5639 | 0.25578 | 4.487% | NWPP | WECC Northwest | 154889124.617 | 906.959 | 0.41139 | 33406567.042 | 97.807 | 4.4364e-05 | 4858178.289 | 14.224 | 6.4519e-06 | 155992911.141 | 913.423 | 0.91342 | 414.3215 | 0.41432 | 913.467 | 0.91347 | 414.3414 | 0.41434
Minnesota | MN | MROW | 5.746% | NWPP | WECC Northwest | 634.599 | 0.058 | 0.008 | 287.8491 | 0.026308 | 0.0036287 | 0.28785 | 2.6308e-05 | 3.6287e-06 | 0.63834 | 0.28955 | 4.4% | -16.14% | NWPP | WECC Northwest | 599.967 | 0.056 | 0.008 | 272.1403 | 0.025401 | 0.0036287 | 0.27214 | 2.5401e-05 | 3.6287e-06 | 0.60365 | 0.27381 | 5.3% | 11.91% | NWPP | WECC Northwest | 715.241 | 0.068 | 0.01 | 324.4277 | 0.030844 | 0.0045359 | 0.32443 | 3.0844e-05 | 4.5359e-06 | 0.71979 | 0.32649 | 5.1% | -1.843% | NWPP | WECC Northwest | 639.037 | 0.064 | 0.009 | 289.8622 | 0.02903 | 0.0040823 | 0.28986 | 2.903e-05 | 4.0823e-06 | 0.64321 | 0.29176 | 4.804% | NWPP | WECC Northwest | 651.2 | 0.061 | 0.009 | 295.3792 | 0.027669 | 0.0040823 | 0.29538 | 2.7669e-05 | 4.0823e-06 | 0.65529 | 0.29724 | 4.235% | NYCW | NPCC NYC/Westchester | 12704374.927 | 665.506 | 0.30187 | 930255.674 | 24.365 | 1.1052e-05 | 113444.394 | 2.971 | 1.3476e-06 | 12731726.49 | 666.939 | 0.66694 | 302.5183 | 0.30252 | 666.9755 | 0.66698 | 302.5349 | 0.30253
Mississippi | MS | SRMV | 28.58% | NYCW | NPCC NYC/Westchester | 816.756 | 0.019 | 0.002 | 370.4741 | 0.0086183 | 0.00090718 | 0.37047 | 8.6183e-06 | 9.0718e-07 | 0.81782 | 0.37096 | 4.5% | 14.62% | NYCW | NPCC NYC/Westchester | 634.612 | 0.022 | 0.003 | 287.855 | 0.009979 | 0.0013608 | 0.28786 | 9.979e-06 | 1.3608e-06 | 0.63602 | 0.2885 | 5.3% | -7.177% | NYCW | NPCC NYC/Westchester | 553.801 | 0.021 | 0.002 | 251.1998 | 0.0095254 | 0.00090718 | 0.2512 | 9.5254e-06 | 9.0718e-07 | 0.55492 | 0.25171 | 5.1% | -6.181% | NYCW | NPCC NYC/Westchester | 596.414 | 0.022 | 0.003 | 270.5287 | 0.009979 | 0.0013608 | 0.27053 | 9.979e-06 | 1.3608e-06 | 0.59782 | 0.27117 | 4.882% | NYCW | NPCC NYC/Westchester | 635.8 | 0.022 | 0.003 | 288.3939 | 0.009979 | 0.0013608 | 0.28839 | 9.979e-06 | 1.3608e-06 | 0.63721 | 0.28903 | 4.487% | NYLI | NPCC Long Island | 6755703.299 | 1196.213 | 0.54259 | 1495599.707 | 132.411 | 6.0061e-05 | 194205.471 | 17.194 | 7.7991e-06 | 6801508.943 | 1204.323 | 1.2043 | 546.2715 | 0.54627 | 1204.4769 | 1.2045 | 546.3413 | 0.54634
Missouri | MO | SRMV | 0.5069% | NYLI | NPCC Long Island | 1210.94 | 0.126 | 0.016 | 549.2729 | 0.057153 | 0.0072575 | 0.54927 | 5.7153e-05 | 7.2575e-06 | 1.2187 | 0.5528 | 4.5% | -0.5014% | NYLI | NPCC Long Island | 1203.927 | 0.138 | 0.018 | 546.0918 | 0.062596 | 0.0081647 | 0.54609 | 6.2596e-05 | 8.1647e-06 | 1.2126 | 0.55001 | 5.3% | 2.16% | NYLI | NPCC Long Island | 1208.975 | 0.157 | 0.02 | 548.3816 | 0.071214 | 0.0090718 | 0.54838 | 7.1214e-05 | 9.0718e-06 | 1.2187 | 0.55278 | 5.1% | 0.5763% | NYLI | NPCC Long Island | 1184.241 | 0.139 | 0.018 | 537.1624 | 0.063049 | 0.0081647 | 0.53716 | 6.3049e-05 | 8.1647e-06 | 1.1929 | 0.54109 | 4.882% | NYLI | NPCC Long Island | 1178.3 | 0.126 | 0.016 | 534.4676 | 0.057153 | 0.0072575 | 0.53447 | 5.7153e-05 | 7.2575e-06 | 1.1861 | 0.53799 | 4.487% | NYUP | NPCC Upstate NY | 15390740.466 | 365.713 | 0.16588 | 2582760.791 | 30.686 | 1.3919e-05 | 348327.854 | 4.138 | 1.877e-06 | 15471850.271 | 367.64 | 0.36764 | 166.7586 | 0.16676 | 367.6688 | 0.36767 | 166.7717 | 0.16677
Montana | MT | NWPP | -0.1957% | NYUP | NPCC Upstate NY | 233.081 | 0.015 | 0.002 | 105.7237 | 0.0068039 | 0.00090718 | 0.10572 | 6.8039e-06 | 9.0718e-07 | 0.23403 | 0.10615 | 4.5% | 0.5053% | NYUP | NPCC Upstate NY | 233.512 | 0.016 | 0.002 | 105.9192 | 0.0072575 | 0.00090718 | 0.10592 | 7.2575e-06 | 9.0718e-07 | 0.23449 | 0.10636 | 5.3% | -8.198% | NYUP | NPCC Upstate NY | 232.305 | 0.017 | 0.002 | 105.3717 | 0.0077111 | 0.00090718 | 0.10537 | 7.7111e-06 | 9.0718e-07 | 0.23331 | 0.10583 | 5.1% | -14.16% | NYUP | NPCC Upstate NY | 253.112 | 0.018 | 0.002 | 114.8096 | 0.0081647 | 0.00090718 | 0.11481 | 8.1647e-06 | 9.0718e-07 | 0.25415 | 0.11528 | 4.882% | NYUP | NPCC Upstate NY | 294.7 | 0.021 | 0.003 | 133.6736 | 0.0095254 | 0.0013608 | 0.13367 | 9.5254e-06 | 1.3608e-06 | 0.29608 | 0.1343 | 4.487% | RFCE | RFC East | 112461602.462 | 829.444 | 0.37623 | 20048709.988 | 73.933 | 3.3535e-05 | 3044113.541 | 11.226 | 5.092e-06 | 113143923.252 | 834.476 | 0.83448 | 378.5118 | 0.37851 | 834.489 | 0.83449 | 378.5177 | 0.37852
Nebraska | NE | MROW | -2.769% | PRMS | Puerto Rico Miscellaneous | 1558.024 | 0.081 | 0.013 | 706.7075 | 0.036741 | 0.0058967 | 0.70671 | 3.6741e-05 | 5.8967e-06 | 1.5637 | 0.7093 | N/A | 4.223% | PRMS | Puerto Rico Miscellaneous | 1602.184 | 0.085 | 0.014 | 726.7381 | 0.038555 | 0.0063503 | 0.72674 | 3.8555e-05 | 6.3503e-06 | 1.6083 | 0.7295 | 0% |  | PRMS | Puerto Rico Miscellaneous | 1537.308 | 0.084 | 0.013 | 697.3108 | 0.038102 | 0.0058967 | 0.69731 | 3.8102e-05 | 5.8967e-06 | 1.5431 | 0.69994 | 5.1%
Nevada | NV | NWPP | 3.16% | RFCE | RFC East | 672.787 | 0.049 | 0.007 | 305.1709 | 0.022226 | 0.0031751 | 0.30517 | 2.2226e-05 | 3.1751e-06 | 0.67601 | 0.30663 | 4.5% | -6.166% | RFCE | RFC East | 652.458 | 0.045 | 0.006 | 295.9498 | 0.020412 | 0.0027216 | 0.29595 | 2.0412e-05 | 2.7216e-06 | 0.65531 | 0.29724 | 5.3% | -2.976% | RFCE | RFC East | 695.034 | 0.053 | 0.007 | 315.262 | 0.02404 | 0.0031751 | 0.31526 | 2.404e-05 | 3.1751e-06 | 0.69837 | 0.31678 | 5.1% | -5.534% | RFCE | RFC East | 715.966 | 0.061 | 0.008 | 324.7566 | 0.027669 | 0.0036287 | 0.32476 | 2.7669e-05 | 3.6287e-06 | 0.71979 | 0.32649 | 4.882% | RFCE | RFC East | 758.178 | 0.05 | 0.009 | 343.9036 | 0.02268 | 0.0040823 | 0.3439 | 2.268e-05 | 4.0823e-06 | 0.76196 | 0.34562 | 4.487% | RFCM | RFC Michigan | 64844805.288 | 1531.464 | 0.69466 | 14403402.03 | 170.085 | 7.7149e-05 | 2071400.995 | 24.461 | 1.1095e-05 | 65317108.164 | 1542.618 | 1.5426 | 699.7194 | 0.69972 | 1542.7085 | 1.5427 | 699.7605 | 0.69976
New Hampshire | NH | NEWE | 5.34% | RFCM | RFC Michigan | 1214.061 | 0.115 | 0.016 | 550.6885 | 0.052163 | 0.0072575 | 0.55069 | 5.2163e-05 | 7.2575e-06 | 1.2215 | 0.55407 | 4.5% | -3.106% | RFCM | RFC Michigan | 1153.058 | 0.101 | 0.014 | 523.0181 | 0.045813 | 0.0063503 | 0.52302 | 4.5813e-05 | 6.3503e-06 | 1.1596 | 0.52598 | 5.3% | -9.4% | RFCM | RFC Michigan | 1189.335 | 0.114 | 0.016 | 539.473 | 0.05171 | 0.0072575 | 0.53947 | 5.171e-05 | 7.2575e-06 | 1.1968 | 0.54284 | 5.1% | 3.304% | RFCM | RFC Michigan | 1312.56 | 0.129 | 0.018 | 595.3669 | 0.058513 | 0.0081647 | 0.59537 | 5.8513e-05 | 8.1647e-06 | 1.3209 | 0.59917 | 4.882% | RFCM | RFC Michigan | 1272.045 | 0.067 | 0.018 | 576.9896 | 0.030391 | 0.0081647 | 0.57699 | 3.0391e-05 | 8.1647e-06 | 1.2787 | 0.58 | 4.487% | RFCW | RFC West | 393719824.247 | 1380.884 | 0.62636 | 85649774.8 | 150.199 | 6.8129e-05 | 12564517.092 | 22.034 | 9.9944e-06 | 396566564.228 | 1390.868 | 1.3909 | 630.8868 | 0.63089 | 1390.9286 | 1.3909 | 630.9143 | 0.63091
New Jersey | NJ | RFCE | 6.253% | RFCW | RFC West | 1046.132 | 0.095 | 0.014 | 474.5173 | 0.043091 | 0.0063503 | 0.47452 | 4.3091e-05 | 6.3503e-06 | 1.0525 | 0.47741 | 4.5% | -7.782% | RFCW | RFC West | 984.977 | 0.086 | 0.012 | 446.7778 | 0.039009 | 0.0054431 | 0.44678 | 3.9009e-05 | 5.4431e-06 | 0.99056 | 0.44931 | 5.3% | -8.495% | RFCW | RFC West | 1067.679 | 0.099 | 0.014 | 484.2908 | 0.044906 | 0.0063503 | 0.48429 | 4.4906e-05 | 6.3503e-06 | 1.0742 | 0.48723 | 5.1% | -6.202% | RFCW | RFC West | 1166.096 | 0.117 | 0.017 | 528.932 | 0.05307 | 0.0077111 | 0.52893 | 5.307e-05 | 7.7111e-06 | 1.1739 | 0.53246 | 4.882% | RFCW | RFC West | 1243.439 | 0.108 | 0.019 | 564.0142 | 0.048988 | 0.0086183 | 0.56401 | 4.8988e-05 | 8.6183e-06 | 1.2515 | 0.56767 | 4.487% | RMPA | WECC Rockies | 65365296.695 | 1737.69 | 0.7882 | 13403254.094 | 178.158 | 8.0811e-05 | 1938826.66 | 25.771 | 1.169e-05 | 65806548.994 | 1749.42 | 1.7494 | 793.5232 | 0.79352 | 1749.5077 | 1.7495 | 793.563 | 0.79356
New Mexico | NM | AZNM | 1.287% | RMPA | WECC Rockies | 1158.86 | 0.109 | 0.016 | 525.6498 | 0.049442 | 0.0072575 | 0.52565 | 4.9442e-05 | 7.2575e-06 | 1.1662 | 0.52896 | 4.4% | -7.922% | RMPA | WECC Rockies | 1144.801 | 0.101 | 0.014 | 519.2727 | 0.045813 | 0.0063503 | 0.51927 | 4.5813e-05 | 6.3503e-06 | 1.1513 | 0.52224 | 5.3% | -2.453% | RMPA | WECC Rockies | 1242.611 | 0.117 | 0.017 | 563.6386 | 0.05307 | 0.0077111 | 0.56364 | 5.307e-05 | 7.7111e-06 | 1.2504 | 0.56717 | 5.1% | -6.905% | RMPA | WECC Rockies | 1273.615 | 0.123 | 0.018 | 577.7018 | 0.055792 | 0.0081647 | 0.5777 | 5.5792e-05 | 8.1647e-06 | 1.2818 | 0.58143 | 4.804% | RMPA | WECC Rockies | 1367.768 | 0.137 | 0.02 | 620.4088 | 0.062142 | 0.0090718 | 0.62041 | 6.2142e-05 | 9.0718e-06 | 1.3769 | 0.62455 | 4.235% | SPNO | SPP North | 55810220.131 | 1574.992 | 0.7144 | 12316519.281 | 173.789 | 7.8829e-05 | 1787119.374 | 25.217 | 1.1438e-05 | 56216547.086 | 1586.459 | 1.5865 | 719.6054 | 0.71961 | 1586.5406 | 1.5865 | 719.6424 | 0.71964
New York | NY | NYCW | 4.003% | SPNO | SPP North | 991.729 | 0.108 | 0.016 | 449.8405 | 0.048988 | 0.0072575 | 0.44984 | 4.8988e-05 | 7.2575e-06 | 0.99899 | 0.45314 | 4.5% | -10.84% | SPNO | SPP North | 954.032 | 0.1 | 0.014 | 432.7414 | 0.045359 | 0.0063503 | 0.43274 | 4.5359e-05 | 6.3503e-06 | 0.96054 | 0.43569 | 5.3% | -8.031% | SPNO | SPP North | 1069.971 | 0.112 | 0.016 | 485.3304 | 0.050802 | 0.0072575 | 0.48533 | 5.0802e-05 | 7.2575e-06 | 1.0773 | 0.48868 | 5.1% | -17.64% | SPNO | SPP North | 1163.187 | 0.124 | 0.018 | 527.6125 | 0.056245 | 0.0081647 | 0.52761 | 5.6245e-05 | 8.1647e-06 | 1.1714 | 0.53135 | 4.882% | SPNO | SPP North | 1412.35 | 0.149 | 0.022 | 640.6309 | 0.067585 | 0.009979 | 0.64063 | 6.7585e-05 | 9.979e-06 | 1.4224 | 0.64517 | 4.487% | SPSO | SPP South | 112528316.118 | 1475.853 | 0.66944 | 20653748.243 | 135.441 | 6.1435e-05 | 3002599.226 | 19.69 | 8.9312e-06 | 113210583.356 | 1484.801 | 1.4848 | 673.4941 | 0.67349 | 1484.8632 | 1.4849 | 673.5223 | 0.67352
North Carolina | NC | SRVC | 10.81% | SPSO | SPP South | 1031.601 | 0.08 | 0.012 | 467.9261 | 0.036287 | 0.0054431 | 0.46793 | 3.6287e-05 | 5.4431e-06 | 1.037 | 0.47038 | 4.5% | -7.031% | SPSO | SPP South | 931.756 | 0.06 | 0.009 | 422.6372 | 0.027216 | 0.0040823 | 0.42264 | 2.7216e-05 | 4.0823e-06 | 0.93582 | 0.42448 | 5.3% | -14.16% | SPSO | SPP South | 1001.985 | 0.07 | 0.01 | 454.4925 | 0.031751 | 0.0045359 | 0.45449 | 3.1751e-05 | 4.5359e-06 | 1.0066 | 0.45658 | 5.1% | -6.565% | SPSO | SPP South | 1166.582 | 0.091 | 0.013 | 529.1524 | 0.041277 | 0.0058967 | 0.52915 | 4.1277e-05 | 5.8967e-06 | 1.1726 | 0.53187 | 4.882% | SPSO | SPP South | 1248.329 | 0.095 | 0.015 | 566.2322 | 0.043091 | 0.0068039 | 0.56623 | 4.3091e-05 | 6.8039e-06 | 1.255 | 0.56924 | 4.487% | SRMV | SERC Mississippi Valley | 84494239.755 | 1021.978 | 0.46356 | 13001063.036 | 78.625 | 3.5664e-05 | 1859770.732 | 11.247 | 5.1016e-06 | 84919015.377 | 1027.116 | 1.0271 | 465.8918 | 0.46589 | 1027.16 | 1.0272 | 465.9117 | 0.46591
North Dakota | ND | MROW | 4.463% | SRMV | SERC Mississippi Valley | 772.737 | 0.04 | 0.006 | 350.5074 | 0.018144 | 0.0027216 | 0.35051 | 1.8144e-05 | 2.7216e-06 | 0.77545 | 0.35174 | 4.5% | -8.305% | SRMV | SERC Mississippi Valley | 740.359 | 0.032 | 0.004 | 335.821 | 0.014515 | 0.0018144 | 0.33582 | 1.4515e-05 | 1.8144e-06 | 0.74231 | 0.33671 | 5.3% | -5.68% | SRMV | SERC Mississippi Valley | 806.755 | 0.043 | 0.006 | 365.9377 | 0.019504 | 0.0027216 | 0.36594 | 1.9504e-05 | 2.7216e-06 | 0.80955 | 0.36721 | 5.1% | 1.919% | SRMV | SERC Mississippi Valley | 854.645 | 0.055 | 0.008 | 387.6603 | 0.024948 | 0.0036287 | 0.38766 | 2.4948e-05 | 3.6287e-06 | 0.8583 | 0.38932 | 4.882% | SRMV | SERC Mississippi Valley | 838.889 | 0.05 | 0.007 | 380.5135 | 0.02268 | 0.0031751 | 0.38051 | 2.268e-05 | 3.1751e-06 | 0.84214 | 0.38199 | 4.487% | SRMW | SERC Midwest | 132795003.481 | 1772.005 | 0.80377 | 31301303.984 | 208.841 | 9.4729e-05 | 4552000.104 | 30.371 | 1.3776e-05 | 133829227.189 | 1785.806 | 1.7858 | 810.0276 | 0.81003 | 1785.9009 | 1.7859 | 810.0706 | 0.81007
Ohio | OH | RFCW | 4.244% | SRMW | SERC Midwest | 1543.034 | 0.171 | 0.025 | 699.9081 | 0.077564 | 0.01134 | 0.69991 | 7.7564e-05 | 1.134e-05 | 1.5544 | 0.70508 | 4.5% | -6.554% | SRMW | SERC Midwest | 1480.699 | 0.156 | 0.023 | 671.6334 | 0.07076 | 0.010433 | 0.67163 | 7.076e-05 | 1.0433e-05 | 1.4912 | 0.67638 | 5.3% | -4.816% | SRMW | SERC Midwest | 1584.391 | 0.169 | 0.025 | 718.6673 | 0.076657 | 0.01134 | 0.71867 | 7.6657e-05 | 1.134e-05 | 1.5957 | 0.72382 | 5.1% | 3.373% | SRMW | SERC Midwest | 1664.15 | 0.185 | 0.027 | 754.8454 | 0.083915 | 0.012247 | 0.75485 | 8.3915e-05 | 1.2247e-05 | 1.6765 | 0.76044 | 4.882% | SRMW | SERC Midwest | 1612.59 | 0.082 | 0.026 | 731.4582 | 0.037195 | 0.011793 | 0.73146 | 3.7195e-05 | 1.1793e-05 | 1.6218 | 0.73562 | 4.487% | SRSO | SERC South | 152586787.609 | 1143.821 | 0.51883 | 27670676.371 | 103.712 | 4.7043e-05 | 4088869.024 | 15.325 | 6.9513e-06 | 153508898.642 | 1150.733 | 1.1507 | 521.9635 | 0.52196 | 1150.7861 | 1.1508 | 521.9875 | 0.52199
Oklahoma | OK | SPSO | 3.725% | SRSO | SERC South | 891.907 | 0.067 | 0.01 | 404.562 | 0.030391 | 0.0045359 | 0.40456 | 3.0391e-05 | 4.5359e-06 | 0.89643 | 0.40661 | 4.5% | -11.25% | SRSO | SERC South | 860.179 | 0.06 | 0.009 | 390.1704 | 0.027216 | 0.0040823 | 0.39017 | 2.7216e-05 | 4.0823e-06 | 0.86424 | 0.39201 | 5.3% | -5.765% | SRSO | SERC South | 969.165 | 0.071 | 0.01 | 439.6056 | 0.032205 | 0.0045359 | 0.43961 | 3.2205e-05 | 4.5359e-06 | 0.9738 | 0.44171 | 5.1% | -5.65% | SRSO | SERC South | 1027.928 | 0.081 | 0.012 | 466.2601 | 0.036741 | 0.0054431 | 0.46626 | 3.6741e-05 | 5.4431e-06 | 1.0334 | 0.46873 | 4.882% | SRSO | SERC South | 1089.374 | 0.087 | 0.013 | 494.1315 | 0.039463 | 0.0058967 | 0.49413 | 3.9463e-05 | 5.8967e-06 | 1.0953 | 0.4968 | 4.487% | SRTV | SERC Tennessee Valley | 157859023.77 | 1336.28 | 0.60613 | 32755803.998 | 138.639 | 6.2886e-05 | 4771161.184 | 20.194 | 9.1598e-06 | 158938383.385 | 1345.417 | 1.3454 | 610.2706 | 0.61027 | 1345.5133 | 1.3455 | 610.3143 | 0.61031
Oregon | OR | NWPP | 11.71% | SRTV | SERC Tennessee Valley | 931.586 | 0.087 | 0.013 | 422.5601 | 0.039463 | 0.0058967 | 0.42256 | 3.9463e-05 | 5.8967e-06 | 0.93747 | 0.42523 | 4.5% | -12.18% | SRTV | SERC Tennessee Valley | 834.182 | 0.075 | 0.011 | 378.3784 | 0.034019 | 0.0049895 | 0.37838 | 3.4019e-05 | 4.9895e-06 | 0.8392 | 0.38065 | 5.3% | -7.937% | SRTV | SERC Tennessee Valley | 949.695 | 0.087 | 0.013 | 430.7742 | 0.039463 | 0.0058967 | 0.43077 | 3.9463e-05 | 5.8967e-06 | 0.95558 | 0.43344 | 5.1% | -12.96% | SRTV | SERC Tennessee Valley | 1031.537 | 0.097 | 0.014 | 467.8971 | 0.043998 | 0.0063503 | 0.4679 | 4.3998e-05 | 6.3503e-06 | 1.038 | 0.47081 | 4.882% | SRTV | SERC Tennessee Valley | 1185.433 | 0.093 | 0.017 | 537.7031 | 0.042184 | 0.0077111 | 0.5377 | 4.2184e-05 | 7.7111e-06 | 1.1925 | 0.54093 | 4.487% | SRVC | SERC Virginia/Carolina | 124852196.824 | 856.583 | 0.38854 | 27904369.12 | 95.723 | 4.3419e-05 | 4016059.134 | 13.777 | 6.2491e-06 | 125756386.321 | 862.786 | 0.86279 | 391.353 | 0.39135 | 862.9141 | 0.86291 | 391.4111 | 0.39141
Pennsylvania | PA | RFCE | 2.652% | SRVC | SERC Virginia/Carolina | 639.665 | 0.052 | 0.007 | 290.147 | 0.023587 | 0.0031751 | 0.29015 | 2.3587e-05 | 3.1751e-06 | 0.64298 | 0.29165 | 4.5% | -7.774% | SRVC | SERC Virginia/Carolina | 623.111 | 0.05 | 0.007 | 282.6383 | 0.02268 | 0.0031751 | 0.28264 | 2.268e-05 | 3.1751e-06 | 0.62637 | 0.28411 | 5.3% | -9.153% | SRVC | SERC Virginia/Carolina | 675.417 | 0.058 | 0.008 | 306.3639 | 0.026308 | 0.0036287 | 0.30636 | 2.6308e-05 | 3.6287e-06 | 0.67916 | 0.30806 | 5.1% | -7.714% | SRVC | SERC Virginia/Carolina | 743.328 | 0.067 | 0.009 | 337.1677 | 0.030391 | 0.0040823 | 0.33717 | 3.0391e-05 | 4.0823e-06 | 0.74759 | 0.3391 | 4.882% | SRVC | SERC Virginia/Carolina | 805.285 | 0.067 | 0.011 | 365.271 | 0.030391 | 0.0049895 | 0.36527 | 3.0391e-05 | 4.9895e-06 | 0.81008 | 0.36744 | 4.487% | U.S. |  | 2290550472.077 | 1122.904 | 0.50934 | 452386804.695 | 110.888 | 5.0298e-05 | 65319978.954 | 16.011 | 7.2625e-06 | 2305378133.513 | 1130.173 | 1.1302 | 512.6376 | 0.51264 | 1130.2518 | 1.1303 | 512.6733 | 0.51267
Rhode Island | RI | NEWE | 4.188% | U.S. |  | 852.3 | 0.071 | 0.01 | 386.5966 | 0.032205 | 0.0045359 | 0.3866 | 3.2205e-05 | 4.5359e-06 | 0.85694 | 0.3887 | 4.5% | -7.506% | U.S. |  | 818.289 | 0.065 | 0.009 | 371.1695 | 0.029483 | 0.0040823 | 0.37117 | 2.9483e-05 | 4.0823e-06 | 0.82249 | 0.37308 | 5.3% | -6.665% | U.S. |  | 884.23 | 0.075 | 0.011 | 401.0798 | 0.034019 | 0.0049895 | 0.40108 | 3.4019e-05 | 4.9895e-06 | 0.88924 | 0.40335 | 5.1% | -5.117% | U.S. |  | 947.182 | 0.085 | 0.012 | 429.6343 | 0.038555 | 0.0054431 | 0.42963 | 3.8555e-05 | 5.4431e-06 | 0.95274 | 0.43216 | 4.476% | U.S. |  | 998.443 | 0.08 | 0.013 | 452.8859 | 0.036287 | 0.0058967 | 0.45289 | 3.6287e-05 | 5.8967e-06 | 1.0041 | 0.45546 | 4.476%
South Carolina | SC | SRVC | [74 empty] | Note: In order to compare emissions across previous data years, the GWP for the IPCC SAR is used, although there have been subsequent third (2001) (TAR), fourth (2006) (AR4), and fifth (2014) (AR5) assessments.
South Dakota | SD | MROW | [60 empty] | Note: In order to compare emissions across previous data years, the GWP for the IPCC SAR is used, although there have been subsequent third (2001) (TAR), fourth (2006) (AR4), and fifth (2014) (AR5) assessments.
Tennessee | TN | SRTV
Texas | TX | ERCT | [74 empty] | 9. Grid Gross Loss (%) (eGRID2014v2)
Utah | UT | NWPP | 3. State Output Emission Rates (eGRID2021) | [14 empty] | 3. State Output Emission Rates (eGRID2020) | [14 empty] | 3. State Output Emission Rates (eGRID2019) | [14 empty] | 3. State Output Emission Rates (eGRID2018) | [14 empty] | 3. State Output Emission Rates (eGRID2016)
Vermont | VT | NEWE
Virginia | VA | SRVC | Comparison to eGRID 2021 | State | Total output emission rates | [8 empty] | Carbon dioxide equivalent (CO2e) (Using IPCC AR5 100-Year GWP) |  |  |  | Comparison to eGRID 2020 | State | Total output emission rates | [8 empty] | Carbon dioxide equivalent (CO2e) (Using IPCC AR5 100-Year GWP) |  |  |  | Comparison to eGRID 2018 | State | Total output emission rates | [8 empty] | Carbon dioxide equivalent (CO2e) (Using IPCC AR5 100-Year GWP) |  |  |  | Comparison to eGRID 2016 | State | Total output emission rates | [8 empty] | Carbon dioxide equivalent (CO2e) (Using IPCC AR5 100-Year GWP) |  |  |  |  | State | Total output emission rates | [8 empty] | Carbon dioxide equivalent (CO2e) (Using IPCC AR5 100-Year GWP)
Washington | WA | NWPP |  |  | (lb/MWh) |  |  | kg / MWh |  |  | kg / kWh |  |  | Total output emission rate (lb CO2e/kWh) | Total output emission rate (kg CO2e /kWh) |  |  |  |  | (lb/MWh) |  |  | kg / MWh |  |  | kg / kWh |  |  | Total output emission rate (lb CO2e/kWh) | Total output emission rate (kg CO2e /kWh) |  |  |  |  | (lb/MWh) |  |  | kg / MWh |  |  | kg / kWh |  |  | Total output emission rate (lb CO2e/kWh) | Total output emission rate (kg CO2e /kWh) |  |  |  |  | (lb/MWh) |  |  | kg / MWh |  |  | kg / kWh |  |  | Total output emission rate (lb CO2e/kWh) | Total output emission rate (kg CO2e /kWh) |  |  |  |  | (lb/MWh) |  |  | kg / MWh |  |  | kg / kWh |  |  | Total output emission rate (lb CO2e/kWh) | Total output emission rate (kg CO2e /kWh) |  | Region* | Grid Gross Loss (%)
West Virginia | WV | RFCW |  |  | CO2 | CH4 | N2O | CO2 | CH4 | N2O | CO2 | CH4 | N2O | [6 empty] | CO2 | CH4 | N2O | CO2 | CH4 | N2O | CO2 | CH4 | N2O | [6 empty] | CO2 | CH4 | N2O | CO2 | CH4 | N2O | CO2 | CH4 | N2O | [6 empty] | CO2 | CH4 | N2O | CO2 | CH4 | N2O | CO2 | CH4 | N2O | [6 empty] | CO2 | CH4 | N2O | CO2 | CH4 | N2O | CO2 | CH4 | N2O |  |  |  | Alaska | 5.63%
Wisconsin | WI | MROE | -4.258% | AK | 920 | 0.075 | 0.01 | 417.3048 | 0.034019 | 0.0045359 | 0.4173 | 3.4019e-05 | 4.5359e-06 | 0.92475 | 0.41946 |  |  | -0.9137% | AK | 960.666 | 0.082 | 0.011 | 435.7506 | 0.037195 | 0.0049895 | 0.43575 | 3.7195e-05 | 4.9895e-06 | 0.96588 | 0.43811 |  |  | 6.91% | AK | 969.657 | 0.079 | 0.011 | 439.8288 | 0.035834 | 0.0049895 | 0.43983 | 3.5834e-05 | 4.9895e-06 | 0.97478 | 0.44215 |  |  | -1.96% | AK | 907.523 | 0.067 | 0.009 | 411.6453 | 0.030391 | 0.0040823 | 0.41165 | 3.0391e-05 | 4.0823e-06 | 0.91178 | 0.41358 |  |  |  | AK | 925.862 | 0.063 | 0.009 | 419.9637 | 0.028576 | 0.0040823 | 0.41996 | 2.8576e-05 | 4.0823e-06 | 0.93001 | 0.42185 |  | Eastern | 4.97%
Wyoming | WY | RMPA | 4.63% | AL | 750.8 | 0.055 | 0.008 | 340.557 | 0.024948 | 0.0036287 | 0.34056 | 2.4948e-05 | 3.6287e-06 | 0.75446 | 0.34222 |  |  | -8.21% | AL | 717.845 | 0.049 | 0.007 | 325.6089 | 0.022226 | 0.0031751 | 0.32561 | 2.2226e-05 | 3.1751e-06 | 0.72107 | 0.32707 |  |  | -9.509% | AL | 781.905 | 0.055 | 0.008 | 354.666 | 0.024948 | 0.0036287 | 0.35467 | 2.4948e-05 | 3.6287e-06 | 0.78556 | 0.35633 |  |  | -5.382% | AL | 863.968 | 0.063 | 0.009 | 391.8891 | 0.028576 | 0.0040823 | 0.39189 | 2.8576e-05 | 4.0823e-06 | 0.86812 | 0.39377 |  |  |  | AL | 912.917 | 0.069 | 0.01 | 414.092 | 0.031298 | 0.0045359 | 0.41409 | 3.1298e-05 | 4.5359e-06 | 0.9175 | 0.41617 |  | Hawaii | 5.18%
|  |  | 14.91% | AR | 1086.9 | 0.091 | 0.013 | 493.0093 | 0.041277 | 0.0058967 | 0.49301 | 4.1277e-05 | 5.8967e-06 | 1.0929 | 0.49573 |  |  | -15.67% | AR | 946.006 | 0.077 | 0.011 | 429.1009 | 0.034927 | 0.0049895 | 0.4291 | 3.4927e-05 | 4.9895e-06 | 0.95108 | 0.4314 |  |  | -7.482% | AR | 1121.449 | 0.095 | 0.014 | 508.6805 | 0.043091 | 0.0063503 | 0.50868 | 4.3091e-05 | 6.3503e-06 | 1.1278 | 0.51157 |  |  | 8.593% | AR | 1211.332 | 0.114 | 0.017 | 549.4507 | 0.05171 | 0.0077111 | 0.54945 | 5.171e-05 | 7.7111e-06 | 1.219 | 0.55294 |  |  |  | AR | 1115.65 | 0.105 | 0.015 | 506.0501 | 0.047627 | 0.0068039 | 0.50605 | 4.7627e-05 | 6.8039e-06 | 1.1226 | 0.50919 |  | Texas (ERCOT) | 5.12%
|  |  | -1.275% | AZ | 724.8 | 0.042 | 0.006 | 328.7636 | 0.019051 | 0.0027216 | 0.32876 | 1.9051e-05 | 2.7216e-06 | 0.72757 | 0.33002 |  |  | -15.61% | AZ | 734.193 | 0.042 | 0.006 | 333.0242 | 0.019051 | 0.0027216 | 0.33302 | 1.9051e-05 | 2.7216e-06 | 0.73696 | 0.33428 |  |  | -10.16% | AZ | 869.18 | 0.062 | 0.009 | 394.2532 | 0.028123 | 0.0040823 | 0.39425 | 2.8123e-05 | 4.0823e-06 | 0.8733 | 0.39612 |  |  | 3.746% | AZ | 967.044 | 0.077 | 0.011 | 438.6436 | 0.034927 | 0.0049895 | 0.43864 | 3.4927e-05 | 4.9895e-06 | 0.97211 | 0.44094 |  |  |  | AZ | 932.225 | 0.067 | 0.011 | 422.8499 | 0.030391 | 0.0049895 | 0.42285 | 3.0391e-05 | 4.9895e-06 | 0.93702 | 0.42502 |  | Western | 4.79%
|  |  | 6.061% | CA | 479 | 0.025 | 0.003 | 217.2706 | 0.01134 | 0.0013608 | 0.21727 | 1.134e-05 | 1.3608e-06 | 0.4805 | 0.21795 |  |  | 17.02% | CA | 451.514 | 0.026 | 0.003 | 204.8032 | 0.011793 | 0.0013608 | 0.2048 | 1.1793e-05 | 1.3608e-06 | 0.45304 | 0.20549 |  |  | -8.247% | CA | 385.591 | 0.027 | 0.003 | 174.9011 | 0.012247 | 0.0013608 | 0.1749 | 1.2247e-05 | 1.3608e-06 | 0.38714 | 0.1756 |  |  | -7.075% | CA | 420.389 | 0.027 | 0.003 | 190.6852 | 0.012247 | 0.0013608 | 0.19069 | 1.2247e-05 | 1.3608e-06 | 0.42194 | 0.19139 |  |  |  | CA | 452.541 | 0.026 | 0.003 | 205.269 | 0.011793 | 0.0013608 | 0.20527 | 1.1793e-05 | 1.3608e-06 | 0.45406 | 0.20596 |  | U.S. | 4.95%
|  |  | 0.4273% | CO | 1216.9 | 0.113 | 0.016 | 551.9763 | 0.051256 | 0.0072575 | 0.55198 | 5.1256e-05 | 7.2575e-06 | 1.2243 | 0.55533 |  |  | -8.405% | CO | 1212.208 | 0.104 | 0.015 | 549.848 | 0.047174 | 0.0068039 | 0.54985 | 4.7174e-05 | 6.8039e-06 | 1.2191 | 0.55297 |  |  | -2.938% | CO | 1322.745 | 0.123 | 0.018 | 599.9868 | 0.055792 | 0.0081647 | 0.59999 | 5.5792e-05 | 8.1647e-06 | 1.331 | 0.60371 |  |  | -7.225% | CO | 1362.569 | 0.13 | 0.019 | 618.0506 | 0.058967 | 0.0086183 | 0.61805 | 5.8967e-05 | 8.6183e-06 | 1.3712 | 0.62199 |  |  |  | CO | 1468.373 | 0.146 | 0.021 | 666.0425 | 0.066224 | 0.0095254 | 0.66604 | 6.6224e-05 | 9.5254e-06 | 1.478 | 0.67042 |  | * One of three interconnect power grids plus AK, HI, and U.S.
|  |  | -2.195% | CT | 515.1 | 0.048 | 0.006 | 233.6453 | 0.021772 | 0.0027216 | 0.23365 | 2.1772e-05 | 2.7216e-06 | 0.51803 | 0.23498 |  |  | 10.96% | CT | 526.669 | 0.05 | 0.006 | 238.8929 | 0.02268 | 0.0027216 | 0.23889 | 2.268e-05 | 2.7216e-06 | 0.52966 | 0.24025 |  |  | -6.286% | CT | 474.377 | 0.049 | 0.006 | 215.1737 | 0.022226 | 0.0027216 | 0.21517 | 2.2226e-05 | 2.7216e-06 | 0.47734 | 0.21652 |  |  | 1.406% | CT | 506.367 | 0.05 | 0.006 | 229.6841 | 0.02268 | 0.0027216 | 0.22968 | 2.268e-05 | 2.7216e-06 | 0.50936 | 0.23104 |  |  |  | CT | 498.467 | 0.061 | 0.008 | 226.1007 | 0.027669 | 0.0036287 | 0.2261 | 2.7669e-05 | 3.6287e-06 | 0.5023 | 0.22784
|  |  | -18.53% | DC | 651.7 | 0.018 | 0.002 | 295.606 | 0.0081647 | 0.00090718 | 0.29561 | 8.1647e-06 | 9.0718e-07 | 0.65273 | 0.29608 |  |  | 0.438% | DC | 800.12 | 0.018 | 0.002 | 362.9282 | 0.0081647 | 0.00090718 | 0.36293 | 8.1647e-06 | 9.0718e-07 | 0.80115 | 0.3634 |  |  | 81.28% | DC | 796.57 | 0.02 | 0.002 | 361.3179 | 0.0090718 | 0.00090718 | 0.36132 | 9.0718e-06 | 9.0718e-07 | 0.79766 | 0.36181 |  |  | -8.891% | DC | 438.874 | 0.022 | 0.002 | 199.0698 | 0.009979 | 0.00090718 | 0.19907 | 9.979e-06 | 9.0718e-07 | 0.44002 | 0.19959 |  |  |  | DC | 481.786 | 0.023 | 0.002 | 218.5343 | 0.010433 | 0.00090718 | 0.21853 | 1.0433e-05 | 9.0718e-07 | 0.48296 | 0.21907
|  |  | 15.22% | DE | 867.5 | 0.04 | 0.005 | 393.4912 | 0.018144 | 0.002268 | 0.39349 | 1.8144e-05 | 2.268e-06 | 0.86995 | 0.3946 |  |  | 6.121% | DE | 753.581 | 0.024 | 0.003 | 341.8184 | 0.010886 | 0.0013608 | 0.34182 | 1.0886e-05 | 1.3608e-06 | 0.75505 | 0.34248 |  |  | -20.97% | DE | 709.974 | 0.026 | 0.003 | 322.0386 | 0.011793 | 0.0013608 | 0.32204 | 1.1793e-05 | 1.3608e-06 | 0.7115 | 0.32273 |  |  | 1.222% | DE | 898.258 | 0.034 | 0.004 | 407.4428 | 0.015422 | 0.0018144 | 0.40744 | 1.5422e-05 | 1.8144e-06 | 0.90027 | 0.40836 |  |  |  | DE | 887.415 | 0.033 | 0.004 | 402.5245 | 0.014969 | 0.0018144 | 0.40252 | 1.4969e-05 | 1.8144e-06 | 0.8894 | 0.40342
|  |  | -0.5417% | FL | 834.1 | 0.052 | 0.007 | 378.3412 | 0.023587 | 0.0031751 | 0.37834 | 2.3587e-05 | 3.1751e-06 | 0.83741 | 0.37984 |  |  | -4.003% | FL | 839.01 | 0.049 | 0.006 | 380.5684 | 0.022226 | 0.0027216 | 0.38057 | 2.2226e-05 | 2.7216e-06 | 0.84197 | 0.38191 |  |  | -7.442% | FL | 873.661 | 0.056 | 0.007 | 396.2858 | 0.025401 | 0.0031751 | 0.39629 | 2.5401e-05 | 3.1751e-06 | 0.87708 | 0.39784 |  |  | -7.912% | FL | 943.311 | 0.068 | 0.009 | 427.8785 | 0.030844 | 0.0040823 | 0.42788 | 3.0844e-05 | 4.0823e-06 | 0.9476 | 0.42982 |  |  |  | FL | 1024.205 | 0.077 | 0.01 | 464.5714 | 0.034927 | 0.0045359 | 0.46457 | 3.4927e-05 | 4.5359e-06 | 1.029 | 0.46675
|  |  | 5.37% | GA | 758.1 | 0.064 | 0.009 | 343.8682 | 0.02903 | 0.0040823 | 0.34387 | 2.903e-05 | 4.0823e-06 | 0.76228 | 0.34576 |  |  | -17.87% | GA | 719.767 | 0.055 | 0.008 | 326.4807 | 0.024948 | 0.0036287 | 0.32648 | 2.4948e-05 | 3.6287e-06 | 0.72343 | 0.32814 |  |  | -5.478% | GA | 876.208 | 0.069 | 0.01 | 397.4411 | 0.031298 | 0.0045359 | 0.39744 | 3.1298e-05 | 4.5359e-06 | 0.88079 | 0.39952 |  |  | -7.519% | GA | 926.448 | 0.079 | 0.012 | 420.2295 | 0.035834 | 0.0054431 | 0.42023 | 3.5834e-05 | 5.4431e-06 | 0.93184 | 0.42268 |  |  |  | GA | 1001.754 | 0.086 | 0.013 | 454.3878 | 0.039009 | 0.0058967 | 0.45439 | 3.9009e-05 | 5.8967e-06 | 1.0076 | 0.45704
|  |  | -1.563% | HI | 1491 | 0.164 | 0.025 | 676.3059 | 0.074389 | 0.01134 | 0.67631 | 7.4389e-05 | 1.134e-05 | 1.5022 | 0.68139 |  |  | -2.318% | HI | 1515.223 | 0.16 | 0.024 | 687.2933 | 0.072575 | 0.010886 | 0.68729 | 7.2575e-05 | 1.0886e-05 | 1.5261 | 0.69221 |  |  | 2.479% | HI | 1550.538 | 0.173 | 0.026 | 703.3119 | 0.078471 | 0.011793 | 0.70331 | 7.8471e-05 | 1.1793e-05 | 1.5623 | 0.70863 |  |  | -0.5462% | HI | 1513.324 | 0.162 | 0.025 | 686.4319 | 0.073482 | 0.01134 | 0.68643 | 7.3482e-05 | 1.134e-05 | 1.5245 | 0.69149 |  |  |  | HI | 1522.102 | 0.157 | 0.024 | 690.4135 | 0.071214 | 0.010886 | 0.69041 | 7.1214e-05 | 1.0886e-05 | 1.5329 | 0.69529
|  |  | 25.88% | IA | 768.9 | 0.081 | 0.012 | 348.767 | 0.036741 | 0.0054431 | 0.34877 | 3.6741e-05 | 5.4431e-06 | 0.77435 | 0.35124 |  |  | -28.58% | IA | 611.107 | 0.06 | 0.009 | 277.1933 | 0.027216 | 0.0040823 | 0.27719 | 2.7216e-05 | 4.0823e-06 | 0.61517 | 0.27904 |  |  | -20.03% | IA | 855.493 | 0.088 | 0.013 | 388.0449 | 0.039916 | 0.0058967 | 0.38804 | 3.9916e-05 | 5.8967e-06 | 0.8614 | 0.39073 |  |  | 7.341% | IA | 1069.904 | 0.109 | 0.016 | 485.3001 | 0.049442 | 0.0072575 | 0.4853 | 4.9442e-05 | 7.2575e-06 | 1.0772 | 0.48861 |  |  |  | IA | 997.858 | 0.051 | 0.016 | 452.6206 | 0.023133 | 0.0072575 | 0.45262 | 2.3133e-05 | 7.2575e-06 | 1.0035 | 0.45519
|  |  | 27.42% | ID | 271.3 | 0.009 | 0.001 | 123.0596 | 0.0040823 | 0.00045359 | 0.12306 | 4.0823e-06 | 4.5359e-07 | 0.27182 | 0.12329 |  |  | 0.9435% | ID | 212.839 | 0.008 | 0.001 | 96.5421 | 0.0036287 | 0.00045359 | 0.096542 | 3.6287e-06 | 4.5359e-07 | 0.21333 | 0.096764 |  |  | 31.53% | ID | 210.845 | 0.008 | 0.001 | 95.6376 | 0.0036287 | 0.00045359 | 0.095638 | 3.6287e-06 | 4.5359e-07 | 0.21133 | 0.095859 |  |  | -15.07% | ID | 160.207 | 0.007 | 0.001 | 72.6686 | 0.0031751 | 0.00045359 | 0.072669 | 3.1751e-06 | 4.5359e-07 | 0.16067 | 0.072878 |  |  |  | ID | 188.695 | 0.008 | 0.001 | 85.5906 | 0.0036287 | 0.00045359 | 0.085591 | 3.6287e-06 | 4.5359e-07 | 0.18918 | 0.085812
|  |  | 18.11% | IL | 653 | 0.063 | 0.009 | 296.1957 | 0.028576 | 0.0040823 | 0.2962 | 2.8576e-05 | 4.0823e-06 | 0.65715 | 0.29808 |  |  | -23.32% | IL | 553.201 | 0.048 | 0.007 | 250.9276 | 0.021772 | 0.0031751 | 0.25093 | 2.1772e-05 | 3.1751e-06 | 0.5564 | 0.25238 |  |  | -11.34% | IL | 720.994 | 0.07 | 0.01 | 327.0372 | 0.031751 | 0.0045359 | 0.32704 | 3.1751e-05 | 4.5359e-06 | 0.7256 | 0.32913 |  |  | 0.3107% | IL | 812.873 | 0.083 | 0.012 | 368.7128 | 0.037648 | 0.0054431 | 0.36871 | 3.7648e-05 | 5.4431e-06 | 0.81838 | 0.37121 |  |  |  | IL | 811.318 | 0.048 | 0.012 | 368.0075 | 0.021772 | 0.0054431 | 0.36801 | 2.1772e-05 | 5.4431e-06 | 0.81584 | 0.37006
|  |  | 6.037% | IN | 1632.6 | 0.152 | 0.022 | 740.5345 | 0.068946 | 0.009979 | 0.74053 | 6.8946e-05 | 9.979e-06 | 1.6427 | 0.74511 |  |  | -5.18% | IN | 1539.922 | 0.141 | 0.02 | 698.4965 | 0.063956 | 0.0090718 | 0.6985 | 6.3956e-05 | 9.0718e-06 | 1.5492 | 0.70269 |  |  | -6.537% | IN | 1623.637 | 0.155 | 0.022 | 736.469 | 0.070307 | 0.009979 | 0.73647 | 7.0307e-05 | 9.979e-06 | 1.6338 | 0.74108 |  |  | -4.217% | IN | 1736.525 | 0.176 | 0.025 | 787.6741 | 0.079832 | 0.01134 | 0.78767 | 7.9832e-05 | 1.134e-05 | 1.7481 | 0.79291 |  |  |  | IN | 1812.703 | 0.185 | 0.027 | 822.2279 | 0.083915 | 0.012247 | 0.82223 | 8.3915e-05 | 1.2247e-05 | 1.825 | 0.82782
|  |  | 5.026% | KS | 838.2 | 0.095 | 0.014 | 380.2009 | 0.043091 | 0.0063503 | 0.3802 | 4.3091e-05 | 6.3503e-06 | 0.84457 | 0.38309 |  |  | -10% | KS | 798.274 | 0.087 | 0.013 | 362.0908 | 0.039463 | 0.0058967 | 0.36209 | 3.9463e-05 | 5.8967e-06 | 0.80416 | 0.36476 |  |  | -10.34% | KS | 887.175 | 0.095 | 0.014 | 402.4156 | 0.043091 | 0.0063503 | 0.40242 | 4.3091e-05 | 6.3503e-06 | 0.89354 | 0.4053 |  |  | -17.24% | KS | 989.304 | 0.107 | 0.016 | 448.7405 | 0.048534 | 0.0072575 | 0.44874 | 4.8534e-05 | 7.2575e-06 | 0.99654 | 0.45202 |  |  |  | KS | 1195.553 | 0.129 | 0.019 | 542.2935 | 0.058513 | 0.0086183 | 0.54229 | 5.8513e-05 | 8.6183e-06 | 1.2042 | 0.54622
|  |  | 3.263% | KY | 1727.1 | 0.186 | 0.027 | 783.399 | 0.084368 | 0.012247 | 0.7834 | 8.4368e-05 | 1.2247e-05 | 1.7395 | 0.78901 |  |  | -5.387% | KY | 1672.575 | 0.18 | 0.026 | 758.6669 | 0.081647 | 0.011793 | 0.75867 | 8.1647e-05 | 1.1793e-05 | 1.6845 | 0.76408 |  |  | -2.996% | KY | 1767.68 | 0.19 | 0.028 | 801.8058 | 0.086183 | 0.012701 | 0.80181 | 8.6183e-05 | 1.2701e-05 | 1.7804 | 0.80758 |  |  | -6.741% | KY | 1822.171 | 0.198 | 0.029 | 826.5225 | 0.089811 | 0.013154 | 0.82652 | 8.9811e-05 | 1.3154e-05 | 1.8354 | 0.83252 |  |  |  | KY | 1954.301 | 0.189 | 0.032 | 886.4556 | 0.085729 | 0.014515 | 0.88646 | 8.5729e-05 | 1.4515e-05 | 1.9681 | 0.8927
|  |  | 8.797% | LA | 826 | 0.04 | 0.006 | 374.6671 | 0.018144 | 0.0027216 | 0.37467 | 1.8144e-05 | 2.7216e-06 | 0.82871 | 0.3759 |  |  | -7.823% | LA | 759.829 | 0.029 | 0.004 | 344.6525 | 0.013154 | 0.0018144 | 0.34465 | 1.3154e-05 | 1.8144e-06 | 0.7617 | 0.3455 |  |  | -1.539% | LA | 823.639 | 0.04 | 0.006 | 373.5962 | 0.018144 | 0.0027216 | 0.3736 | 1.8144e-05 | 2.7216e-06 | 0.82635 | 0.37483 |  |  | -4.853% | LA | 836.039 | 0.049 | 0.007 | 379.2207 | 0.022226 | 0.0031751 | 0.37922 | 2.2226e-05 | 3.1751e-06 | 0.83927 | 0.38068 |  |  |  | LA | 878.85 | 0.049 | 0.007 | 398.6395 | 0.022226 | 0.0031751 | 0.39864 | 2.2226e-05 | 3.1751e-06 | 0.88208 | 0.4001
|  |  | -2.308% | MA | 851.4 | 0.129 | 0.017 | 386.1884 | 0.058513 | 0.0077111 | 0.38619 | 5.8513e-05 | 7.7111e-06 | 0.85952 | 0.38987 |  |  | 12.74% | MA | 871.213 | 0.137 | 0.018 | 395.1754 | 0.062142 | 0.0081647 | 0.39518 | 6.2142e-05 | 8.1647e-06 | 0.87982 | 0.39908 |  |  | 6.349% | MA | 773.102 | 0.118 | 0.015 | 350.673 | 0.053524 | 0.0068039 | 0.35067 | 5.3524e-05 | 6.8039e-06 | 0.78038 | 0.35397 |  |  | -11.33% | MA | 727.577 | 0.099 | 0.013 | 330.0232 | 0.044906 | 0.0058967 | 0.33002 | 4.4906e-05 | 5.8967e-06 | 0.73379 | 0.33284 |  |  |  | MA | 821.327 | 0.101 | 0.013 | 372.5475 | 0.045813 | 0.0058967 | 0.37255 | 4.5813e-05 | 5.8967e-06 | 0.8276 | 0.37539
|  |  | 8.804% | MD | 698.2 | 0.058 | 0.008 | 316.698 | 0.026308 | 0.0036287 | 0.3167 | 2.6308e-05 | 3.6287e-06 | 0.70194 | 0.3184 |  |  | -12.64% | MD | 642.24 | 0.047 | 0.006 | 291.315 | 0.021319 | 0.0027216 | 0.29132 | 2.1319e-05 | 2.7216e-06 | 0.64515 | 0.29263 |  |  | -12.18% | MD | 734.631 | 0.062 | 0.008 | 333.2229 | 0.028123 | 0.0036287 | 0.33322 | 2.8123e-05 | 3.6287e-06 | 0.73849 | 0.33497 |  |  | -17.5% | MD | 835.748 | 0.081 | 0.011 | 379.0887 | 0.036741 | 0.0049895 | 0.37909 | 3.6741e-05 | 4.9895e-06 | 0.84093 | 0.38144 |  |  |  | MD | 1012.682 | 0.078 | 0.017 | 459.3446 | 0.03538 | 0.0077111 | 0.45934 | 3.538e-05 | 7.7111e-06 | 1.0194 | 0.46238 |  | 10. State Emissions and Output Emission Rates (eGRID2014v2) and 11. State Resource Mix (eGRID2014v2)
|  |  | 35.62% | ME | 301 | 0.124 | 0.018 | 136.5312 | 0.056245 | 0.0081647 | 0.13653 | 5.6245e-05 | 8.1647e-06 | 0.30924 | 0.14027 |  |  | 6.868% | ME | 219.397 | 0.128 | 0.019 | 99.5168 | 0.05806 | 0.0086183 | 0.099517 | 5.806e-05 | 8.6183e-06 | 0.22802 | 0.10343 |  |  | -20.35% | ME | 205.232 | 0.12 | 0.018 | 93.0916 | 0.054431 | 0.0081647 | 0.093092 | 5.4431e-05 | 8.1647e-06 | 0.21336 | 0.096779 |  |  | -22.94% | ME | 257.747 | 0.154 | 0.022 | 116.912 | 0.069853 | 0.009979 | 0.11691 | 6.9853e-05 | 9.979e-06 | 0.26789 | 0.12151 |  |  |  | ME | 336.964 | 0.164 | 0.023 | 152.8442 | 0.074389 | 0.010433 | 0.15284 | 7.4389e-05 | 1.0433e-05 | 0.34765 | 0.15769
|  |  | 7.699% | MI | 1003.8 | 0.096 | 0.014 | 455.3158 | 0.043545 | 0.0063503 | 0.45532 | 4.3545e-05 | 6.3503e-06 | 1.0102 | 0.45822 |  |  | -7.432% | MI | 932.481 | 0.083 | 0.012 | 422.9661 | 0.037648 | 0.0054431 | 0.42297 | 3.7648e-05 | 5.4431e-06 | 0.93798 | 0.42546 |  |  | -9.175% | MI | 1006.839 | 0.098 | 0.014 | 456.6943 | 0.044452 | 0.0063503 | 0.45669 | 4.4452e-05 | 6.3503e-06 | 1.0133 | 0.45962 |  |  | 0.8856% | MI | 1108.304 | 0.111 | 0.016 | 502.718 | 0.050349 | 0.0072575 | 0.50272 | 5.0349e-05 | 7.2575e-06 | 1.1157 | 0.50605 |  |  |  | MI | 1099.854 | 0.063 | 0.016 | 498.8851 | 0.028576 | 0.0072575 | 0.49889 | 2.8576e-05 | 7.2575e-06 | 1.1059 | 0.50161
|  |  | 7.963% | MN | 826 | 0.082 | 0.012 | 374.6671 | 0.037195 | 0.0054431 | 0.37467 | 3.7195e-05 | 5.4431e-06 | 0.83148 | 0.37715 |  |  | -12.56% | MN | 765.049 | 0.078 | 0.011 | 347.0202 | 0.03538 | 0.0049895 | 0.34702 | 3.538e-05 | 4.9895e-06 | 0.77015 | 0.34933 |  |  | -12.2% | MN | 874.768 | 0.091 | 0.013 | 396.7879 | 0.041277 | 0.0058967 | 0.39679 | 4.1277e-05 | 5.8967e-06 | 0.88076 | 0.39951 |  |  | -1.733% | MN | 995.409 | 0.117 | 0.017 | 451.5097 | 0.05307 | 0.0077111 | 0.45151 | 5.307e-05 | 7.7111e-06 | 1.0032 | 0.45504 |  |  |  | MN | 1012.67 | 0.123 | 0.018 | 459.3392 | 0.055792 | 0.0081647 | 0.45934 | 5.5792e-05 | 8.1647e-06 | 1.0209 | 0.46306
|  |  | 1.883% | MO | 1636.1 | 0.189 | 0.027 | 742.1221 | 0.085729 | 0.012247 | 0.74212 | 8.5729e-05 | 1.2247e-05 | 1.6485 | 0.74777 |  |  | 1.216% | MO | 1606.145 | 0.18 | 0.026 | 728.5348 | 0.081647 | 0.011793 | 0.72853 | 8.1647e-05 | 1.1793e-05 | 1.6181 | 0.73395 |  |  | -6.648% | MO | 1586.815 | 0.176 | 0.026 | 719.7668 | 0.079832 | 0.011793 | 0.71977 | 7.9832e-05 | 1.1793e-05 | 1.5986 | 0.72513 |  |  | 0.8184% | MO | 1699.6 | 0.195 | 0.028 | 770.9252 | 0.08845 | 0.012701 | 0.77093 | 8.845e-05 | 1.2701e-05 | 1.7125 | 0.77677 |  |  |  | MO | 1687.742 | 0.122 | 0.028 | 765.5465 | 0.055338 | 0.012701 | 0.76555 | 5.5338e-05 | 1.2701e-05 | 1.6986 | 0.77046 |  | State | Net generation (MWh) | Carbon dioxide (CO2) |  | Methane (CH4) |  | Nitrous oxide (N2O) |  | Carbon dioxide equivalent (CO2e) (Using IPCC SAR 100-Year GWP) |  |  |  |  | Carbon dioxide equivalent (CO2e) (Using IPCC AR5 100-Year GWP)
|  |  | -6.467% | MS | 834 | 0.036 | 0.005 | 378.2959 | 0.016329 | 0.002268 | 0.3783 | 1.6329e-05 | 2.268e-06 | 0.83633 | 0.37935 |  |  | 6.777% | MS | 891.849 | 0.035 | 0.005 | 404.5357 | 0.015876 | 0.002268 | 0.40454 | 1.5876e-05 | 2.268e-06 | 0.89415 | 0.40558 |  |  | -8.916% | MS | 835.152 | 0.033 | 0.005 | 378.8184 | 0.014969 | 0.002268 | 0.37882 | 1.4969e-05 | 2.268e-06 | 0.8374 | 0.37984 |  |  | -2.518% | MS | 916.952 | 0.039 | 0.005 | 415.9222 | 0.01769 | 0.002268 | 0.41592 | 1.769e-05 | 2.268e-06 | 0.91937 | 0.41702 |  |  |  | MS | 940.716 | 0.029 | 0.006 | 426.7014 | 0.013154 | 0.0027216 | 0.4267 | 1.3154e-05 | 2.7216e-06 | 0.94312 | 0.42779
|  |  | 15.37% | MT | 1045 | 0.117 | 0.017 | 474.0038 | 0.05307 | 0.0077111 | 0.474 | 5.307e-05 | 7.7111e-06 | 1.0528 | 0.47753 |  |  | -27.72% | MT | 905.729 | 0.101 | 0.015 | 410.8316 | 0.045813 | 0.0068039 | 0.41083 | 4.5813e-05 | 6.8039e-06 | 0.91253 | 0.41392 |  |  | 8.298% | MT | 1253.318 | 0.138 | 0.02 | 568.4952 | 0.062596 | 0.0090718 | 0.5685 | 6.2596e-05 | 9.0718e-06 | 1.2625 | 0.57265 |  |  | -7.488% | MT | 1157.104 | 0.129 | 0.019 | 524.8533 | 0.058513 | 0.0086183 | 0.52485 | 5.8513e-05 | 8.6183e-06 | 1.1658 | 0.52878 |  |  |  | MT | 1251.022 | 0.135 | 0.02 | 567.4538 | 0.061235 | 0.0090718 | 0.56745 | 6.1235e-05 | 9.0718e-06 | 1.2601 | 0.57157 |  |  |  | Emissions (tons) | Output emission rate (lb/MWh) | Emissions (lbs) | Output emission rate (lb/MWh) | Emissions (lbs) | Output emission rate (lb/MWh) | Emissions (tons) | Total output emission rate (lb/MWh) | Total output emission rate (lb/kWh) | Total output emission rate (kg/MWh) | Total output emission rate (kg/kWh) | Total output emission rate (lb/MWh) | Total output emission rate (lb/kWh) | Total output emission rate (kg/MWh) | Total output emission rate (kg/kWh)
|  |  | 3.744% | NC | 669.5 | 0.05 | 0.007 | 303.6799 | 0.02268 | 0.0031751 | 0.30368 | 2.268e-05 | 3.1751e-06 | 0.67275 | 0.30516 |  |  | -16.82% | NC | 644.846 | 0.054 | 0.008 | 292.4971 | 0.024494 | 0.0036287 | 0.2925 | 2.4494e-05 | 3.6287e-06 | 0.64848 | 0.29414 |  |  | -3.054% | NC | 775.01 | 0.07 | 0.01 | 351.5385 | 0.031751 | 0.0045359 | 0.35154 | 3.1751e-05 | 4.5359e-06 | 0.77962 | 0.35363 |  |  | -7.84% | NC | 799.572 | 0.07 | 0.01 | 362.6796 | 0.031751 | 0.0045359 | 0.36268 | 3.1751e-05 | 4.5359e-06 | 0.80418 | 0.36477 |  |  |  | NC | 867.441 | 0.08 | 0.011 | 393.4644 | 0.036287 | 0.0049895 | 0.39346 | 3.6287e-05 | 4.9895e-06 | 0.8726 | 0.3958 |  | AK | 6045142.31 | 2644805.351 | 875.018 | 268515.438 | 0.044418 | 41816.591 | 0.0069174 | 2654106.334 | 878.0952 | 0.8781 | 398.2971 | 0.3983 | 878.5896 | 0.87859 | 398.5214 | 0.39852
|  |  | -2.682% | ND | 1340.7 | 0.151 | 0.022 | 608.131 | 0.068492 | 0.009979 | 0.60813 | 6.8492e-05 | 9.979e-06 | 1.3508 | 0.61269 |  |  | -4.084% | ND | 1377.549 | 0.155 | 0.023 | 624.8454 | 0.070307 | 0.010433 | 0.62485 | 7.0307e-05 | 1.0433e-05 | 1.388 | 0.62958 |  |  | -4.586% | ND | 1436.445 | 0.162 | 0.023 | 651.5602 | 0.073482 | 0.010433 | 0.65156 | 7.3482e-05 | 1.0433e-05 | 1.4471 | 0.65638 |  |  | -9.431% | ND | 1505.242 | 0.17 | 0.025 | 682.766 | 0.077111 | 0.01134 | 0.68277 | 7.7111e-05 | 1.134e-05 | 1.5166 | 0.68793 |  |  |  | ND | 1663.754 | 0.13 | 0.027 | 754.6658 | 0.058967 | 0.012247 | 0.75467 | 5.8967e-05 | 1.2247e-05 | 1.6745 | 0.75956 |  | AL | 149248102.877 | 78643036.919 | 1053.856 | 13209153.544 | 0.088505 | 1922314.433 | 0.01288 | 79077486 | 1059.7074 | 1.0597 | 480.675 | 0.48067 | 1060.7034 | 1.0607 | 481.1267 | 0.48113
|  |  | -5.573% | NE | 1124.8 | 0.13 | 0.019 | 510.2005 | 0.058967 | 0.0086183 | 0.5102 | 5.8967e-05 | 8.6183e-06 | 1.1335 | 0.51414 |  |  | -5.145% | NE | 1191.645 | 0.132 | 0.019 | 540.5208 | 0.059874 | 0.0086183 | 0.54052 | 5.9874e-05 | 8.6183e-06 | 1.2004 | 0.54448 |  |  | -10.71% | NE | 1255.483 | 0.149 | 0.022 | 569.4772 | 0.067585 | 0.009979 | 0.56948 | 6.7585e-05 | 9.979e-06 | 1.2655 | 0.57401 |  |  | 9.816% | NE | 1406.35 | 0.164 | 0.024 | 637.9093 | 0.074389 | 0.010886 | 0.63791 | 7.4389e-05 | 1.0886e-05 | 1.4173 | 0.64288 |  |  |  | NE | 1281.153 | 0.139 | 0.021 | 581.1209 | 0.063049 | 0.0095254 | 0.58112 | 6.3049e-05 | 9.5254e-06 | 1.2906 | 0.58541 |  | AR | 61592136.606 | 39535585.29 | 1283.787 | 8476456.817 | 0.13762 | 1245139.275 | 0.020216 | 39817584.671 | 1292.944 | 1.2929 | 586.4692 | 0.58647 | 1294.4905 | 1.2945 | 587.1707 | 0.58717
|  |  | 24.2% | NH | 304 | 0.063 | 0.008 | 137.892 | 0.028576 | 0.0036287 | 0.13789 | 2.8576e-05 | 3.6287e-06 | 0.30788 | 0.13965 |  |  | -3.258% | NH | 244.114 | 0.059 | 0.008 | 110.7282 | 0.026762 | 0.0036287 | 0.11073 | 2.6762e-05 | 3.6287e-06 | 0.24789 | 0.11244 |  |  | -16.18% | NH | 251.051 | 0.081 | 0.011 | 113.8748 | 0.036741 | 0.0049895 | 0.11387 | 3.6741e-05 | 4.9895e-06 | 0.25623 | 0.11623 |  |  | -3.521% | NH | 299.465 | 0.099 | 0.013 | 135.835 | 0.044906 | 0.0058967 | 0.13583 | 4.4906e-05 | 5.8967e-06 | 0.30568 | 0.13865 |  |  |  | NH | 310.564 | 0.101 | 0.013 | 140.8694 | 0.045813 | 0.0058967 | 0.14087 | 4.5813e-05 | 5.8967e-06 | 0.31684 | 0.14371 |  | AZ | 108779907.038 | 60422378.359 | 1110.911 | 11309164.667 | 0.10396 | 1625491.358 | 0.014943 | 60793075.749 | 1117.7265 | 1.1177 | 506.992 | 0.50699 | 1118.8988 | 1.1189 | 507.5237 | 0.50752
|  |  | -1.867% | NJ | 480.9 | 0.035 | 0.004 | 218.1325 | 0.015876 | 0.0018144 | 0.21813 | 1.5876e-05 | 1.8144e-06 | 0.48294 | 0.21906 |  |  | -9.722% | NJ | 490.089 | 0.035 | 0.004 | 222.3005 | 0.015876 | 0.0018144 | 0.2223 | 1.5876e-05 | 1.8144e-06 | 0.49213 | 0.22323 |  |  | 8.573% | NJ | 543.142 | 0.033 | 0.004 | 246.3649 | 0.014969 | 0.0018144 | 0.24636 | 1.4969e-05 | 1.8144e-06 | 0.54513 | 0.24726 |  |  | -10.32% | NJ | 500.098 | 0.033 | 0.004 | 226.8405 | 0.014969 | 0.0018144 | 0.22684 | 1.4969e-05 | 1.8144e-06 | 0.50208 | 0.22774 |  |  |  | NJ | 557.822 | 0.034 | 0.004 | 253.0237 | 0.015422 | 0.0018144 | 0.25302 | 1.5422e-05 | 1.8144e-06 | 0.55983 | 0.25394 |  | CA | 197243679.949 | 54587168.903 | 553.5 | 6680665.25 | 0.03387 | 817718.539 | 0.0041457 | 54774530.623 | 555.4964 | 0.5555 | 251.9688 | 0.25197 | 555.887 | 0.55589 | 252.146 | 0.25215
|  |  | -9.446% | NM | 1134.3 | 0.097 | 0.014 | 514.5096 | 0.043998 | 0.0063503 | 0.51451 | 4.3998e-05 | 6.3503e-06 | 1.1407 | 0.51742 |  |  | -5.05% | NM | 1252.806 | 0.105 | 0.015 | 568.263 | 0.047627 | 0.0068039 | 0.56826 | 4.7627e-05 | 6.8039e-06 | 1.2597 | 0.5714 |  |  | -1.003% | NM | 1319.372 | 0.111 | 0.016 | 598.4568 | 0.050349 | 0.0072575 | 0.59846 | 5.0349e-05 | 7.2575e-06 | 1.3267 | 0.60179 |  |  | -15.33% | NM | 1333.16 | 0.108 | 0.015 | 604.7109 | 0.048988 | 0.0068039 | 0.60471 | 4.8988e-05 | 6.8039e-06 | 1.3402 | 0.60789 |  |  |  | NM | 1572.786 | 0.15 | 0.022 | 713.4034 | 0.068039 | 0.009979 | 0.7134 | 6.8039e-05 | 9.979e-06 | 1.5828 | 0.71795 |  | CO | 53847380.231 | 42616654.253 | 1582.868 | 8508111.864 | 0.158 | 1226827.217 | 0.022783 | 42896147.646 | 1593.2489 | 1.5932 | 722.6852 | 0.72269 | 1595.0296 | 1.595 | 723.4929 | 0.72349
|  |  | 0.04884% | NV | 715.1 | 0.028 | 0.004 | 324.3637 | 0.012701 | 0.0018144 | 0.32436 | 1.2701e-05 | 1.8144e-06 | 0.71694 | 0.3252 |  |  | -3.078% | NV | 715.099 | 0.025 | 0.003 | 324.3633 | 0.01134 | 0.0013608 | 0.32436 | 1.134e-05 | 1.3608e-06 | 0.71659 | 0.32504 |  |  | -0.9821% | NV | 737.453 | 0.03 | 0.004 | 334.5029 | 0.013608 | 0.0018144 | 0.3345 | 1.3608e-05 | 1.8144e-06 | 0.73935 | 0.33536 |  |  | -3.212% | NV | 744.814 | 0.029 | 0.004 | 337.8418 | 0.013154 | 0.0018144 | 0.33784 | 1.3154e-05 | 1.8144e-06 | 0.74669 | 0.33869 |  |  |  | NV | 769.912 | 0.027 | 0.003 | 349.226 | 0.012247 | 0.0013608 | 0.34923 | 1.2247e-05 | 1.3608e-06 | 0.77146 | 0.34993 |  | CT | 33651815.798 | 8987821.628 | 534.166 | 2245481.287 | 0.066727 | 292374.801 | 0.0086882 | 9056717.19 | 538.2606 | 0.53826 | 244.1508 | 0.24415 | 539.0238 | 0.53902 | 244.497 | 0.2445
|  |  | 9.609% | NY | 455.3 | 0.027 | 0.003 | 206.5205 | 0.012247 | 0.0013608 | 0.20652 | 1.2247e-05 | 1.3608e-06 | 0.45685 | 0.20722 |  |  | 10.18% | NY | 414.956 | 0.028 | 0.004 | 188.2208 | 0.012701 | 0.0018144 | 0.18822 | 1.2701e-05 | 1.8144e-06 | 0.4168 | 0.18906 |  |  | -9.705% | NY | 376.722 | 0.028 | 0.003 | 170.8781 | 0.012701 | 0.0013608 | 0.17088 | 1.2701e-05 | 1.3608e-06 | 0.3783 | 0.17159 |  |  | -10.08% | NY | 417.087 | 0.029 | 0.004 | 189.1874 | 0.013154 | 0.0018144 | 0.18919 | 1.3154e-05 | 1.8144e-06 | 0.41896 | 0.19004 |  |  |  | NY | 464.02 | 0.031 | 0.004 | 210.4758 | 0.014061 | 0.0018144 | 0.21048 | 1.4061e-05 | 1.8144e-06 | 0.46595 | 0.21135 |  | DC | 67612 | 40046.514 | 1184.598 | 1510.621 | 0.022342 | 151.062 | 0.0022342 | 40085.79 | 1185.7598 | 1.1858 | 537.8513 | 0.53785 | 1186.0235 | 1.186 | 537.9709 | 0.53797
|  |  | -3.058% | OH | 1208.2 | 0.099 | 0.014 | 548.03 | 0.044906 | 0.0063503 | 0.54803 | 4.4906e-05 | 6.3503e-06 | 1.2147 | 0.55097 |  |  | 0.8591% | OH | 1246.46 | 0.101 | 0.014 | 565.3845 | 0.045813 | 0.0063503 | 0.56538 | 4.5813e-05 | 6.3503e-06 | 1.253 | 0.56835 |  |  | -6.57% | OH | 1235.41 | 0.105 | 0.015 | 560.3723 | 0.047627 | 0.0068039 | 0.56037 | 4.7627e-05 | 6.8039e-06 | 1.2423 | 0.56351 |  |  | -9.87% | OH | 1321.468 | 0.123 | 0.018 | 599.4075 | 0.055792 | 0.0081647 | 0.59941 | 5.5792e-05 | 8.1647e-06 | 1.3297 | 0.60313 |  |  |  | OH | 1465.96 | 0.125 | 0.022 | 664.948 | 0.056699 | 0.009979 | 0.66495 | 5.6699e-05 | 9.979e-06 | 1.4753 | 0.66918 |  | DE | 7598247.016 | 3961771.727 | 1042.812 | 380229.005 | 0.050042 | 50485.695 | 0.0066444 | 3973589.414 | 1045.9226 | 1.0459 | 474.4223 | 0.47442 | 1046.4934 | 1.0465 | 474.6812 | 0.47468
|  |  | 6.742% | OK | 753.5 | 0.047 | 0.006 | 341.7817 | 0.021319 | 0.0027216 | 0.34178 | 2.1319e-05 | 2.7216e-06 | 0.75641 | 0.3431 |  |  | -3.49% | OK | 706.728 | 0.03 | 0.004 | 320.5663 | 0.013608 | 0.0018144 | 0.32057 | 1.3608e-05 | 1.8144e-06 | 0.70863 | 0.32143 |  |  | -17.81% | OK | 731.952 | 0.035 | 0.005 | 332.0077 | 0.015876 | 0.002268 | 0.33201 | 1.5876e-05 | 2.268e-06 | 0.73426 | 0.33305 |  |  | -14.79% | OK | 889.655 | 0.056 | 0.008 | 403.5405 | 0.025401 | 0.0036287 | 0.40354 | 2.5401e-05 | 3.6287e-06 | 0.89334 | 0.40521 |  |  |  | OK | 1043.716 | 0.063 | 0.011 | 473.4214 | 0.028576 | 0.0049895 | 0.47342 | 2.8576e-05 | 4.9895e-06 | 1.0484 | 0.47554 |  | FL | 229963756.27 | 125753313.343 | 1093.679 | 20718375.797 | 0.090094 | 2859030.145 | 0.012433 | 126414005.962 | 1099.4251 | 1.0994 | 498.6906 | 0.49869 | 1100.4471 | 1.1004 | 499.1542 | 0.49915
|  |  | -4.373% | OR | 325.8 | 0.015 | 0.002 | 147.7803 | 0.0068039 | 0.00090718 | 0.14778 | 6.8039e-06 | 9.0718e-07 | 0.32675 | 0.14821 |  |  | -14.16% | OR | 340.365 | 0.019 | 0.003 | 154.3869 | 0.0086183 | 0.0013608 | 0.15439 | 8.6183e-06 | 1.3608e-06 | 0.34169 | 0.15499 |  |  | 26.75% | OR | 396.591 | 0.024 | 0.003 | 179.8906 | 0.010886 | 0.0013608 | 0.17989 | 1.0886e-05 | 1.3608e-06 | 0.39806 | 0.18056 |  |  | 2.217% | OR | 313.024 | 0.018 | 0.002 | 141.9852 | 0.0081647 | 0.00090718 | 0.14199 | 8.1647e-06 | 9.0718e-07 | 0.31406 | 0.14245 |  |  |  | OR | 305.891 | 0.02 | 0.003 | 138.7498 | 0.0090718 | 0.0013608 | 0.13875 | 9.0718e-06 | 1.3608e-06 | 0.30725 | 0.13936 |  | GA | 125805607.875 | 69106579.224 | 1098.625 | 13292243.919 | 0.10566 | 1988686.876 | 0.015808 | 69554394.251 | 1105.7442 | 1.1057 | 501.5569 | 0.50156 | 1106.928 | 1.1069 | 502.0939 | 0.50209
|  |  | 4.612% | PA | 726.4 | 0.049 | 0.007 | 329.4893 | 0.022226 | 0.0031751 | 0.32949 | 2.2226e-05 | 3.1751e-06 | 0.72963 | 0.33095 |  |  | -8.067% | PA | 694.635 | 0.044 | 0.006 | 315.081 | 0.019958 | 0.0027216 | 0.31508 | 1.9958e-05 | 2.7216e-06 | 0.69746 | 0.31636 |  |  | -3.825% | PA | 754.916 | 0.058 | 0.008 | 342.424 | 0.026308 | 0.0036287 | 0.34242 | 2.6308e-05 | 3.6287e-06 | 0.75866 | 0.34412 |  |  | -8.255% | PA | 784.28 | 0.068 | 0.01 | 355.7433 | 0.030844 | 0.0045359 | 0.35574 | 3.0844e-05 | 4.5359e-06 | 0.78883 | 0.35781 |  |  |  | PA | 855.444 | 0.052 | 0.011 | 388.0227 | 0.023587 | 0.0049895 | 0.38802 | 2.3587e-05 | 4.9895e-06 | 0.85981 | 0.39001 |  | HI | 10204158.502 | 6781193.139 | 1329.104 | 1444170.331 | 0.14153 | 223276.082 | 0.021881 | 6830964.719 | 1338.8592 | 1.3389 | 607.296 | 0.6073 | 1340.4364 | 1.3404 | 608.0115 | 0.60801
|  |  |  | PR | 1558 | 0.081 | 0.013 | [11 empty] | PR | 1602.184 | 0.085 | 0.014 | [11 empty] | PR | 1537.308 | 0.084 | 0.013
|  |  | 0.7241% | RI | 832.7 | 0.016 | 0.002 | 377.7062 | 0.0072575 | 0.00090718 | 0.37771 | 7.2575e-06 | 9.0718e-07 | 0.83368 | 0.37815 |  |  | -2.898% | RI | 826.707 | 0.016 | 0.002 | 374.9878 | 0.0072575 | 0.00090718 | 0.37499 | 7.2575e-06 | 9.0718e-07 | 0.82768 | 0.37543 |  |  | -1.893% | RI | 851.411 | 0.016 | 0.002 | 386.1933 | 0.0072575 | 0.00090718 | 0.38619 | 7.2575e-06 | 9.0718e-07 | 0.85239 | 0.38664 |  |  | -0.3432% | RI | 867.858 | 0.016 | 0.002 | 393.6536 | 0.0072575 | 0.00090718 | 0.39365 | 7.2575e-06 | 9.0718e-07 | 0.86884 | 0.3941 |  |  |  | RI | 870.822 | 0.017 | 0.002 | 394.998 | 0.0077111 | 0.00090718 | 0.395 | 7.7111e-06 | 9.0718e-07 | 0.87183 | 0.39545 |  | IA | 56846167.863 | 38055321.656 | 1338.888 | 8586910.39 | 0.15106 | 1247566.761 | 0.021946 | 38338857.061 | 1348.8635 | 1.3489 | 611.8339 | 0.61183 | 1350.5639 | 1.3506 | 612.6052 | 0.61261
|  |  | 11.01% | SC | 567 | 0.05 | 0.007 | 257.1868 | 0.02268 | 0.0031751 | 0.25719 | 2.268e-05 | 3.1751e-06 | 0.57025 | 0.25866 |  |  | -4.573% | SC | 510.912 | 0.043 | 0.006 | 231.7457 | 0.019504 | 0.0027216 | 0.23175 | 1.9504e-05 | 2.7216e-06 | 0.51371 | 0.23301 |  |  | -15.16% | SC | 535.124 | 0.048 | 0.007 | 242.728 | 0.021772 | 0.0031751 | 0.24273 | 2.1772e-05 | 3.1751e-06 | 0.53832 | 0.24418 |  |  | 0.3219% | SC | 630.512 | 0.059 | 0.009 | 285.9953 | 0.026762 | 0.0040823 | 0.286 | 2.6762e-05 | 4.0823e-06 | 0.63455 | 0.28783 |  |  |  | SC | 629.428 | 0.025 | 0.009 | 285.5036 | 0.01134 | 0.0040823 | 0.2855 | 1.134e-05 | 4.0823e-06 | 0.63251 | 0.2869 |  | ID | 15102586.656 | 1107906.033 | 146.717 | 156639.684 | 0.010372 | 25685.794 | 0.0017008 | 1113532.046 | 147.462 | 0.14746 | 66.8876 | 0.066888 | 147.5765 | 0.14758 | 66.9395 | 0.06694
|  |  | -10.52% | SD | 302.9 | 0.025 | 0.004 | 137.3931 | 0.01134 | 0.0018144 | 0.13739 | 1.134e-05 | 1.8144e-06 | 0.30466 | 0.13819 |  |  | -30.82% | SD | 338.602 | 0.029 | 0.004 | 153.5872 | 0.013154 | 0.0018144 | 0.15359 | 1.3154e-05 | 1.8144e-06 | 0.34047 | 0.15444 |  |  | -5.35% | SD | 489.05 | 0.045 | 0.007 | 221.8292 | 0.020412 | 0.0031751 | 0.22183 | 2.0412e-05 | 3.1751e-06 | 0.49217 | 0.22324 |  |  | 0.666% | SD | 516.812 | 0.047 | 0.007 | 234.4219 | 0.021319 | 0.0031751 | 0.23442 | 2.1319e-05 | 3.1751e-06 | 0.51998 | 0.23586 |  |  |  | SD | 513.316 | 0.049 | 0.007 | 232.8361 | 0.022226 | 0.0031751 | 0.23284 | 2.2226e-05 | 3.1751e-06 | 0.51654 | 0.2343 |  | IL | 202134056.529 | 99999815.004 | 989.441 | 22342951.851 | 0.11054 | 3245544.02 | 0.016056 | 100737475.324 | 996.7397 | 0.99674 | 452.1133 | 0.45211 | 997.984 | 0.99798 | 452.6777 | 0.45268
|  |  | 22.95% | TN | 698.3 | 0.065 | 0.009 | 316.7434 | 0.029483 | 0.0040823 | 0.31674 | 2.9483e-05 | 4.0823e-06 | 0.70251 | 0.31865 |  |  | -18.88% | TN | 568.143 | 0.049 | 0.007 | 257.7052 | 0.022226 | 0.0031751 | 0.25771 | 2.2226e-05 | 3.1751e-06 | 0.57137 | 0.25917 |  |  | -5.856% | TN | 700.313 | 0.06 | 0.009 | 317.6565 | 0.027216 | 0.0040823 | 0.31766 | 2.7216e-05 | 4.0823e-06 | 0.70438 | 0.3195 |  |  | -25.05% | TN | 743.584 | 0.07 | 0.01 | 337.2839 | 0.031751 | 0.0045359 | 0.33728 | 3.1751e-05 | 4.5359e-06 | 0.74819 | 0.33937 |  |  |  | TN | 992.271 | 0.074 | 0.015 | 450.0863 | 0.033566 | 0.0068039 | 0.45009 | 3.3566e-05 | 6.8039e-06 | 0.99832 | 0.45283 |  | IN | 115023340.266 | 113232514.534 | 1968.862 | 24404649.908 | 0.21217 | 3544613.68 | 0.030816 | 114038178.477 | 1982.8707 | 1.9829 | 899.4146 | 0.89941 | 1985.2591 | 1.9853 | 900.498 | 0.9005
|  |  | 0.3261% | TX | 856.4 | 0.057 | 0.008 | 388.4563 | 0.025855 | 0.0036287 | 0.38846 | 2.5855e-05 | 3.6287e-06 | 0.86012 | 0.39014 |  |  | -6.13% | TX | 853.981 | 0.053 | 0.007 | 387.3591 | 0.02404 | 0.0031751 | 0.38736 | 2.404e-05 | 3.1751e-06 | 0.85732 | 0.38887 |  |  | -7.15% | TX | 909.538 | 0.059 | 0.008 | 412.5593 | 0.026762 | 0.0036287 | 0.41256 | 2.6762e-05 | 3.6287e-06 | 0.91331 | 0.41427 |  |  | -6.733% | TX | 979.062 | 0.069 | 0.01 | 444.0948 | 0.031298 | 0.0045359 | 0.44409 | 3.1298e-05 | 4.5359e-06 | 0.98364 | 0.44617 |  |  |  | TX | 1049.527 | 0.079 | 0.011 | 476.0572 | 0.035834 | 0.0049895 | 0.47606 | 3.5834e-05 | 4.9895e-06 | 1.0547 | 0.47838 |  | KS | 49727761.916 | 35029736.454 | 1408.86 | 7652669.758 | 0.15389 | 1111421.424 | 0.02235 | 35282359.807 | 1419.0203 | 1.419 | 643.6565 | 0.64366 | 1420.7526 | 1.4208 | 644.4422 | 0.64444
|  |  | 0.3514% | UT | 1560.5 | 0.157 | 0.023 | 707.8306 | 0.071214 | 0.010433 | 0.70783 | 7.1214e-05 | 1.0433e-05 | 1.571 | 0.71259 |  |  | -2.254% | UT | 1554.915 | 0.16 | 0.023 | 705.2972 | 0.072575 | 0.010433 | 0.7053 | 7.2575e-05 | 1.0433e-05 | 1.5655 | 0.71009 |  |  | -0.4631% | UT | 1590.641 | 0.164 | 0.024 | 721.5023 | 0.074389 | 0.010886 | 0.7215 | 7.4389e-05 | 1.0886e-05 | 1.6016 | 0.72647 |  |  | -1.791% | UT | 1598.008 | 0.167 | 0.024 | 724.8439 | 0.07575 | 0.010886 | 0.72484 | 7.575e-05 | 1.0886e-05 | 1.609 | 0.72985 |  |  |  | UT | 1627.372 | 0.166 | 0.024 | 738.1632 | 0.075296 | 0.010886 | 0.73816 | 7.5296e-05 | 1.0886e-05 | 1.6384 | 0.74316 |  | KY | 90896434.998 | 94007833.114 | 2068.46 | 21727248.228 | 0.23903 | 3166311.575 | 0.034834 | 94726747.515 | 2084.2783 | 2.0843 | 945.4123 | 0.94541 | 2086.9677 | 2.087 | 946.6322 | 0.94663
|  |  | -6.686% | VA | 599.2 | 0.049 | 0.006 | 271.7924 | 0.022226 | 0.0027216 | 0.27179 | 2.2226e-05 | 2.7216e-06 | 0.60216 | 0.27314 |  |  | 1.449% | VA | 642.487 | 0.044 | 0.006 | 291.4271 | 0.019958 | 0.0027216 | 0.29143 | 1.9958e-05 | 2.7216e-06 | 0.64531 | 0.29271 |  |  | -14.45% | VA | 633.189 | 0.047 | 0.006 | 287.2096 | 0.021319 | 0.0027216 | 0.28721 | 2.1319e-05 | 2.7216e-06 | 0.6361 | 0.28853 |  |  | -9.25% | VA | 739.345 | 0.064 | 0.009 | 335.3611 | 0.02903 | 0.0040823 | 0.33536 | 2.903e-05 | 4.0823e-06 | 0.74352 | 0.33726 |  |  |  | VA | 813.802 | 0.083 | 0.012 | 369.1342 | 0.037648 | 0.0054431 | 0.36913 | 3.7648e-05 | 5.4431e-06 | 0.81931 | 0.37163 |  | LA | 103522968.665 | 50474153.179 | 975.13 | 7060837.069 | 0.068206 | 1025433.753 | 0.0099054 | 50707234.2 | 979.633 | 0.97963 | 444.3538 | 0.44435 | 980.4008 | 0.9804 | 444.7021 | 0.4447
|  |  | 48.14% | VT | 36 | 0.137 | 0.018 | 16.3293 | 0.062142 | 0.0081647 | 0.016329 | 6.2142e-05 | 8.1647e-06 | 0.044606 | 0.020233 |  |  | -40.91% | VT | 22.915 | 0.115 | 0.015 | 10.3941 | 0.052163 | 0.0068039 | 0.010394 | 5.2163e-05 | 6.8039e-06 | 0.03011 | 0.013658 |  |  | -10.84% | VT | 40.858 | 0.162 | 0.021 | 18.5329 | 0.073482 | 0.0095254 | 0.018533 | 7.3482e-05 | 9.5254e-06 | 0.050959 | 0.023115 |  |  | -14.65% | VT | 45.127 | 0.193 | 0.025 | 20.4693 | 0.087543 | 0.01134 | 0.020469 | 8.7543e-05 | 1.134e-05 | 0.057156 | 0.025926 |  |  |  | VT | 56.89 | 0.161 | 0.021 | 25.8049 | 0.073028 | 0.0095254 | 0.025805 | 7.3028e-05 | 9.5254e-06 | 0.066963 | 0.030374 |  | MA | 31014178.671 | 13778384.035 | 888.522 | 3512907.487 | 0.11327 | 465487.369 | 0.015009 | 13887420.104 | 895.5534 | 0.89555 | 406.216 | 0.40622 | 896.8457 | 0.89685 | 406.8022 | 0.4068
|  |  | -4.91% | WA | 201.8 | 0.017 | 0.002 | 91.5349 | 0.0077111 | 0.00090718 | 0.091535 | 7.7111e-06 | 9.0718e-07 | 0.20281 | 0.091991 |  |  | -28.68% | WA | 211.924 | 0.02 | 0.003 | 96.1271 | 0.0090718 | 0.0013608 | 0.096127 | 9.0718e-06 | 1.3608e-06 | 0.21328 | 0.096742 |  |  | 49.53% | WA | 297.247 | 0.027 | 0.004 | 134.8289 | 0.012247 | 0.0018144 | 0.13483 | 1.2247e-05 | 1.8144e-06 | 0.29906 | 0.13565 |  |  | 6.427% | WA | 198.614 | 0.021 | 0.003 | 90.0898 | 0.0095254 | 0.0013608 | 0.09009 | 9.5254e-06 | 1.3608e-06 | 0.2 | 0.090717 |  |  |  | WA | 186.844 | 0.01 | 0.003 | 84.751 | 0.0045359 | 0.0013608 | 0.084751 | 4.5359e-06 | 1.3608e-06 | 0.18792 | 0.085239 |  | MD | 37819444.988 | 21940310.507 | 1160.266 | 5412138.452 | 0.1431 | 780764.52 | 0.020645 | 22118156.461 | 1169.671 | 1.1697 | 530.5536 | 0.53055 | 1171.2836 | 1.1713 | 531.2851 | 0.53129
|  |  | 6.969% | WI | 1267.1 | 0.117 | 0.017 | 574.7466 | 0.05307 | 0.0077111 | 0.57475 | 5.307e-05 | 7.7111e-06 | 1.2749 | 0.57828 |  |  | -3.322% | WI | 1184.878 | 0.106 | 0.015 | 537.4514 | 0.048081 | 0.0068039 | 0.53745 | 4.8081e-05 | 6.8039e-06 | 1.1918 | 0.5406 |  |  | -11.69% | WI | 1225.376 | 0.113 | 0.016 | 555.8209 | 0.051256 | 0.0072575 | 0.55582 | 5.1256e-05 | 7.2575e-06 | 1.2328 | 0.55918 |  |  | -0.01189% | WI | 1386.866 | 0.138 | 0.02 | 629.0715 | 0.062596 | 0.0090718 | 0.62907 | 6.2596e-05 | 9.0718e-06 | 1.396 | 0.63323 |  |  |  | WI | 1388.88 | 0.072 | 0.02 | 629.9851 | 0.032659 | 0.0090718 | 0.62999 | 3.2659e-05 | 9.0718e-06 | 1.3962 | 0.6333 |  | ME | 13245795.392 | 2292308.362 | 346.119 | 2228291.412 | 0.16823 | 315950.102 | 0.023853 | 2359733.61 | 357.0461 | 0.35705 | 161.9533 | 0.16195 | 358.9468 | 0.35895 | 162.8155 | 0.16282
|  |  | 1.792% | WV | 1944.1 | 0.223 | 0.032 | 881.8285 | 0.10115 | 0.014515 | 0.88183 | 0.00010115 | 1.4515e-05 | 1.9588 | 0.88851 |  |  | -1.059% | WV | 1909.665 | 0.221 | 0.032 | 866.2091 | 0.10024 | 0.014515 | 0.86621 | 0.00010024 | 1.4515e-05 | 1.9243 | 0.87286 |  |  | -0.8205% | WV | 1929.876 | 0.225 | 0.033 | 875.3766 | 0.10206 | 0.014969 | 0.87538 | 0.00010206 | 1.4969e-05 | 1.9449 | 0.8822 |  |  | -1.477% | WV | 1945.883 | 0.228 | 0.033 | 882.6373 | 0.10342 | 0.014969 | 0.88264 | 0.00010342 | 1.4969e-05 | 1.961 | 0.8895 |  |  |  | WV | 1975.757 | 0.211 | 0.033 | 896.1879 | 0.095708 | 0.014969 | 0.89619 | 9.5708e-05 | 1.4969e-05 | 1.9904 | 0.90283 |  | MI | 106747581.842 | 67940295.658 | 1272.915 | 15393448.419 | 0.1442 | 2222700.709 | 0.020822 | 68446445.476 | 1282.3981 | 1.2824 | 581.6857 | 0.58169 | 1284.0229 | 1.284 | 582.4227 | 0.58242
|  |  | -7.169% | WY | 1833.9 | 0.198 | 0.029 | 831.8426 | 0.089811 | 0.013154 | 0.83184 | 8.9811e-05 | 1.3154e-05 | 1.8471 | 0.83784 |  |  | -3.811% | WY | 1975.623 | 0.212 | 0.031 | 896.1271 | 0.096162 | 0.014061 | 0.89613 | 9.6162e-05 | 1.4061e-05 | 1.9898 | 0.90255 |  |  | 0.25% | WY | 2053.963 | 0.22 | 0.032 | 931.6615 | 0.09979 | 0.014515 | 0.93166 | 9.979e-05 | 1.4515e-05 | 2.0686 | 0.9383 |  |  | 1.1% | WY | 2048.399 | 0.225 | 0.033 | 929.1377 | 0.10206 | 0.014969 | 0.92914 | 0.00010206 | 1.4969e-05 | 2.0634 | 0.93596 |  |  |  | WY | 2026.26 | 0.223 | 0.032 | 919.0956 | 0.10115 | 0.014515 | 0.9191 | 0.00010115 | 1.4515e-05 | 2.041 | 0.92577 |  | MN | 56981323.968 | 34198306.05 | 1200.334 | 8776872.088 | 0.15403 | 1258627.15 | 0.022088 | 34472151.508 | 1210.4161 | 1.2104 | 549.0352 | 0.54904 | 1212.1534 | 1.2122 | 549.8233 | 0.54982
|  |  | 4.188% | U.S. | 852.3 | 0.071 | 0.01 | 386.5966 | 0.032205 | 0.0045359 | 0.3866 | 3.2205e-05 | 4.5359e-06 | 0.85694 | 0.3887 |  |  | -7.506% | U.S. | 818.289 | 0.065 | 0.009 | 371.1695 | 0.029483 | 0.0040823 | 0.37117 | 2.9483e-05 | 4.0823e-06 | 0.82249 | 0.37308 |  |  | -6.665% | U.S. | 884.23 | 0.075 | 0.011 | 401.0798 | 0.034019 | 0.0049895 | 0.40108 | 3.4019e-05 | 4.9895e-06 | 0.88924 | 0.40335 |  |  | -5.117% | U.S. | 947.182 | 0.085 | 0.012 | 429.6343 | 0.038555 | 0.0054431 | 0.42963 | 3.8555e-05 | 5.4431e-06 | 0.95274 | 0.43216 |  |  |  | U.S. | 998.443 | 0.08 | 0.013 | 452.8859 | 0.036287 | 0.0058967 | 0.45289 | 3.6287e-05 | 5.8967e-06 | 1.0041 | 0.45546 |  | MO | 87833977.052 | 76592408.913 | 1744.027 | 18373415.088 | 0.20918 | 2668812.629 | 0.030385 | 77198995.728 | 1757.8391 | 1.7578 | 797.342 | 0.79734 | 1760.1939 | 1.7602 | 798.4101 | 0.79841
[77 empty] | MS | 55127091.661 | 27209854.058 | 987.168 | 3502986.073 | 0.063544 | 505592.312 | 0.0091714 | 27325002.221 | 991.3456 | 0.99135 | 449.6666 | 0.44967 | 992.0616 | 0.99206 | 449.9913 | 0.44999
[77 empty] | MT | 30257616.001 | 19566329.31 | 1293.316 | 4114465.4 | 0.13598 | 612222.509 | 0.020234 | 19704425.686 | 1302.444 | 1.3024 | 590.7784 | 0.59078 | 1303.969 | 1.304 | 591.4701 | 0.59147
[77 empty] | NC | 126271599.062 | 61856262.677 | 979.734 | 13214880.952 | 0.10465 | 1905777.041 | 0.015093 | 62288821.307 | 986.6105 | 0.98661 | 447.5188 | 0.44752 | 987.7899 | 0.98779 | 448.0537 | 0.44805
[77 empty] | ND | 36462507.669 | 32978634.418 | 1808.907 | 7396551.647 | 0.20285 | 1075713.436 | 0.029502 | 33223033.793 | 1822.3125 | 1.8223 | 826.5867 | 0.82659 | 1824.5956 | 1.8246 | 827.6222 | 0.82762
[77 empty] | NE | 39431137.998 | 27467790.656 | 1393.203 | 6305348.662 | 0.15991 | 916903.213 | 0.023253 | 27676116.815 | 1403.7696 | 1.4038 | 636.7389 | 0.63674 | 1405.5693 | 1.4056 | 637.5552 | 0.63756
[77 empty] | NH | 19538394.984 | 3691522.009 | 377.874 | 2090123.889 | 0.10698 | 278463.776 | 0.014252 | 3756629.846 | 384.5386 | 0.38454 | 174.4237 | 0.17442 | 385.7583 | 0.38576 | 174.9769 | 0.17498
[77 empty] | NJ | 66819245.204 | 18512129.099 | 554.096 | 2699755.513 | 0.040404 | 348363.361 | 0.0052135 | 18594472.852 | 556.5607 | 0.55656 | 252.4516 | 0.25245 | 557.0234 | 0.55702 | 252.6614 | 0.25266
[77 empty] | NM | 32305545.001 | 27162310.412 | 1681.588 | 5365411.465 | 0.16608 | 772785.755 | 0.023921 | 27338429.025 | 1692.4913 | 1.6925 | 767.7008 | 0.7677 | 1694.3633 | 1.6944 | 768.5499 | 0.76855
[77 empty] | NV | 35801018.998 | 17268190.306 | 964.676 | 2123037.248 | 0.059301 | 291682.604 | 0.0081473 | 17335693 | 968.447 | 0.96845 | 439.28 | 0.43928 | 969.1201 | 0.96912 | 439.5853 | 0.43959
[77 empty] | NY | 133648655.493 | 34851025.381 | 521.532 | 5008632.912 | 0.037476 | 655981.067 | 0.0049083 | 35005293.088 | 523.8406 | 0.52384 | 237.61 | 0.23761 | 524.2688 | 0.52427 | 237.8042 | 0.2378
[77 empty] | OH | 134484232.266 | 107527606.05 | 1599.111 | 22886922.211 | 0.17018 | 3318338.546 | 0.024675 | 108282178.403 | 1610.334 | 1.6103 | 730.4348 | 0.73043 | 1612.2502 | 1.6123 | 731.3041 | 0.7313
[77 empty] | OK | 70003762.499 | 47430123.004 | 1355.074 | 8405593.895 | 0.12007 | 1205608.796 | 0.017222 | 47705251.104 | 1362.9344 | 1.3629 | 618.2163 | 0.61822 | 1364.2887 | 1.3643 | 618.8306 | 0.61883
[77 empty] | OR | 60110811.966 | 9317739.159 | 310.019 | 1710318.148 | 0.028453 | 230628.224 | 0.0038367 | 9371444.824 | 311.8059 | 0.31181 | 141.4327 | 0.14143 | 312.1297 | 0.31213 | 141.5796 | 0.14158
[77 empty] | PA | 221043691.598 | 109308570.704 | 989.022 | 20508739.346 | 0.092781 | 3258757.696 | 0.014743 | 110028991.649 | 995.5406 | 0.99554 | 451.5694 | 0.45157 | 996.5699 | 0.99657 | 452.0363 | 0.45204
[77 empty] | RI | 6239678.499 | 2785267.83 | 892.76 | 105997.272 | 0.016988 | 11010.437 | 0.0017646 | 2788087.42 | 893.6638 | 0.89366 | 405.3589 | 0.40536 | 893.8634 | 0.89386 | 405.4494 | 0.40545
[77 empty] | SC | 97158465.241 | 35581834.945 | 732.45 | 8026421.804 | 0.082612 | 1174252.158 | 0.012086 | 35840698.448 | 737.9315 | 0.73793 | 334.7199 | 0.33472 | 738.8604 | 0.73886 | 335.1413 | 0.33514
[77 empty] | SD | 10995239.493 | 3399901.425 | 618.432 | 725853.981 | 0.066015 | 105225.188 | 0.0095701 | 3423832.796 | 622.785 | 0.62279 | 282.4904 | 0.28249 | 623.5284 | 0.62353 | 282.8276 | 0.28283
[77 empty] | TN | 79506885.795 | 42356033.255 | 1065.468 | 8999701.689 | 0.11319 | 1316877.158 | 0.016563 | 42652132.833 | 1072.9796 | 1.073 | 486.6951 | 0.4867 | 1074.2524 | 1.0743 | 487.2725 | 0.48727
[77 empty] | TX | 438052226.109 | 259515373.168 | 1184.86 | 37686790.44 | 0.086033 | 5336891.694 | 0.012183 | 260736899.752 | 1190.4435 | 1.1904 | 539.9758 | 0.53998 | 1191.4157 | 1.1914 | 540.4168 | 0.54042
[77 empty] | UT | 43784525.997 | 38780765.838 | 1771.437 | 8166905.116 | 0.18652 | 1198101.749 | 0.027364 | 39052224.112 | 1783.8367 | 1.7838 | 809.1343 | 0.80913 | 1785.9332 | 1.7859 | 810.0853 | 0.81009
[77 empty] | VA | 77345531.756 | 33907673.103 | 876.784 | 8251390.46 | 0.10668 | 1170182.825 | 0.015129 | 34171818.506 | 883.7144 | 0.88371 | 400.8459 | 0.40085 | 884.9197 | 0.88492 | 401.3926 | 0.40139
[77 empty] | VT | 7024733.008 | 66888.848 | 19.044 | 446683.631 | 0.063587 | 58695.621 | 0.0083556 | 80676.847 | 22.9696 | 0.02297 | 10.4188 | 0.010419 | 23.6959 | 0.023696 | 10.7483 | 0.010748
[77 empty] | WA | 116272503.358 | 13039063.387 | 224.285 | 2754726.278 | 0.023692 | 395650.233 | 0.0034028 | 13129313.787 | 225.8374 | 0.22584 | 102.4381 | 0.10244 | 226.1046 | 0.2261 | 102.5593 | 0.10256
[77 empty] | WI | 61008457.569 | 46199117.555 | 1514.515 | 10164501.916 | 0.16661 | 1473222.769 | 0.024148 | 46534194.356 | 1525.4996 | 1.5255 | 691.9546 | 0.69195 | 1527.3757 | 1.5274 | 692.8056 | 0.69281
[77 empty] | WV | 80357567.778 | 79396883.002 | 1976.09 | 18397242.778 | 0.22894 | 2707265.044 | 0.03369 | 80009680.133 | 1991.3418 | 1.9913 | 903.257 | 0.90326 | 1993.9137 | 1.9939 | 904.4236 | 0.90442
[77 empty] | WY | 49696183.631 | 49643934.329 | 1997.897 | 11164763.595 | 0.22466 | 1623554.182 | 0.03267 | 50012815.245 | 2012.7424 | 2.0127 | 912.9642 | 0.91296 | 2015.271 | 2.0153 | 914.1111 | 0.91411
[77 empty] | U.S. | 4079690473.912 | 2290550472.077 | 1122.904 | 452386804.695 | 0.11089 | 65319978.954 | 0.016011 | 2305378133.514 | 1130.1961 | 1.1302 | 512.6481 | 0.51265 | 1131.4455 | 1.1314 | 513.2148 | 0.51321

## EFs - US EPA Title 40 (hidden)
Emission Factor Database: EPA / e-CFR
The following emission factors were taken from the U.S. Electronic Code of Federal Regulations (e-CFR) which support mandatory reporting to Title 40: Protection of the Environment. These emission factors are promulgated by the U.S. Environmental Protection Agency. e-CFR data is current as of July 19, 2018.
Link to Source: Table C-1 to Subpart C of Part 98—Default CO2 Emission Factors and High Heat Values for Various Types of Fuel: (https://www.ecfr.gov/current/title-40/chapter-I/subchapter-C/part-98/subpart-C/appendix-Table%20C-1%20to%20Subpart%20C%20of%20Part%2098) Table C-2 to Subpart C of Part 98—Default CH4 and N2O Emission Factors for Various Types of Fuel: (https://www.ecfr.gov/current/title-40/chapter-I/subchapter-C/part-98/subpart-C/appendix-Table%20C-2%20to%20Subpart%20C%20of%20Part%2098)
Notes: Text that is in BLUE represents a conversion conducted from the original source data.
Table C-1 to Subpart C of Part 98 - Default CO2 Emission Factors and High Heat Values for Various Types of Fuel Table C-2 to Subpart C of Part 98—Default CH4 and N2O Emission Factors for Various Types of Fuel
Fuel type | Default high heat value |  |  |  | Default CO2 Emission Factor | Default CH4 Emission Factor | Default N2O Emission Factor
Coal and coke | mmBtu/short ton | MWh/metric ton | MWh/kg | MWh/LB | kg CO2/mmBtu | (kg CH4/mmBtu) | (kg N2O/mmBtu) | kg CO2/metric ton | (kg CH4/metric ton) | (kg N2O/metric ton) | kg CO2/MWh | kg CH4/MWh | kg N2O/MWh
Anthracite | 25.09 | 8.1055 | 0.0081055 | 0.0036766 | 103.69 | 0.011 | 0.0016 | 2867.7684 | 0.30423 | 0.044251 | 353.5829 | 0.03751 | 0.005456
Bituminous | 24.93 | 8.0538 | 0.0080538 | 0.0036531 | 93.28 | 0.011 | 0.0016 | 2563.4057 | 0.30229 | 0.043969 | 318.0848 | 0.03751 | 0.005456
Subbituminous | 17.25 | 5.5727 | 0.0055727 | 0.0025277 | 97.17 | 0.011 | 0.0016 | 1847.6846 | 0.20916 | 0.030424 | 331.3497 | 0.03751 | 0.005456
Lignite | 14.21 | 4.5906 | 0.0045906 | 0.0020823 | 97.72 | 0.011 | 0.0016 | 1530.6788 | 0.1723 | 0.025062 | 333.2252 | 0.03751 | 0.005456
Coal Coke | 24.8 | 8.0118 | 0.0080118 | 0.0036341 | 113.67 | 0.011 | 0.0016 | 3107.4495 | 0.30071 | 0.04374 | 387.6147 | 0.03751 | 0.005456
Mixed (Commercial sector) | 21.39 | 6.9102 | 0.0069102 | 0.0031344 | 94.27 | 0.011 | 0.0016 | 2222.7511 | 0.25936 | 0.037726 | 321.4607 | 0.03751 | 0.005456
Mixed (Industrial coking) | 26.28 | 8.4899 | 0.0084899 | 0.003851 | 93.9 | 0.011 | 0.0016 | 2720.179 | 0.31866 | 0.04635 | 320.199 | 0.03751 | 0.005456
Mixed (Industrial sector) | 22.35 | 7.2203 | 0.0072203 | 0.0032751 | 94.67 | 0.011 | 0.0016 | 2332.3646 | 0.271 | 0.039419 | 322.8247 | 0.03751 | 0.005456
Mixed (Electric Power sector) | 19.73 | 6.3739 | 0.0063739 | 0.0028911 | 95.52 | 0.011 | 0.0016 | 2077.4373 | 0.23924 | 0.034798 | 325.7232 | 0.03751 | 0.005456
Natural gas | mmBtu/scf | MWh/scf | MWh/m^3 |  | kg CO2/mmBtu | (kg CH4/mmBtu) | (kg N2O/mmBtu) | kg CO2/ccf | kg CH4/ccf | kg N2O/ccf | kg CO2/MWh | kg CH4/MWh | kg N2O/MWh | kg CO2/GJ | kg CH4/GJ | kg N2O/GJ | kg CO2/m^3 | kg CH4/m^3 | kg N2O/m^3
(Weighted U.S. Average) | 0.001026 | 0.00030069 | 0.010619 |  | 53.06 | 0.001 | 0.0001 | 5.444 | 0.0001026 | 0.0001026 | 181.0482 | 0.0034121 | 0.00034121 | 50.2912 | 0.00094782 | 9.4782e-05 | 1.9223 | 3.6229e-05 | 3.6229e-05
Petroleum products—liquid | mmBtu/gallon | MWh/gallon | MWh/liter | MWh/m^3 | kg CO2/mmBtu | (kg CH4/mmBtu) | (kg N2O/mmBtu) | kg CO2/gallon | kg CH4/gallon | kg N2O/gallon | kg CO2/liter | kg CH4/liter | kg N2O/liter | kg CO2/MWh | kg CH4/MWh | kg N2O/MWh | kg CO2/m^3 | kg CH4/m^3 | kg N2O/m^3 | kg CO2/GJ | kg CH4/GJ | kg N2O/GJ | kg/m3 | lb/m3 | MWh/kg | MWh/lbs
Distillate Fuel Oil No. 1 (Fuel Oil) | 0.139 | 0.040737 | 0.010762 | 10.7615 | 73.25 | 0.003 | 0.0006 | 10.1818 | 0.000417 | 8.34e-05 | 2.6897 | 0.00011016 | 2.2032e-05 | 249.9394 | 0.010236 | 0.0020473 | 2689.7129 | 0.11016 | 0.022032 | 69.4278 | 0.0028435 | 0.00056869
Distillate Fuel Oil No. 2 (Diesel) | 0.138 | 0.040444 | 0.010684 | 10.684 | 73.96 | 0.003 | 0.0006 | 10.2065 | 0.000414 | 8.28e-05 | 2.6963 | 0.00010937 | 2.1873e-05 | 252.362 | 0.010236 | 0.0020473 | 2696.2458 | 0.10937 | 0.021873 | 70.1008 | 0.0028435 | 0.00056869
Distillate Fuel Oil No. 4 | 0.146 | 0.042788 | 0.011303 | 11.3034 | 75.04 | 0.003 | 0.0006 | 10.9558 | 0.000438 | 8.76e-05 | 2.8942 | 0.00011571 | 2.3141e-05 | 256.0471 | 0.010236 | 0.0020473 | 2894.2043 | 0.11571 | 0.023141 | 71.1244 | 0.0028435 | 0.00056869
Residual Fuel Oil No. 5 | 0.14 | 0.04103 | 0.010839 | 10.8389 | 72.93 | 0.003 | 0.0006 | 10.2102 | 0.00042 | 8.4e-05 | 2.6972 | 0.00011095 | 2.219e-05 | 248.8475 | 0.010236 | 0.0020473 | 2697.2285 | 0.11095 | 0.02219 | 69.1245 | 0.0028435 | 0.00056869
Residual Fuel Oil No. 6 | 0.15 | 0.043961 | 0.011613 | 11.6131 | 75.1 | 0.003 | 0.0006 | 11.265 | 0.00045 | 9e-05 | 2.9759 | 0.00011888 | 2.3775e-05 | 256.2518 | 0.010236 | 0.0020473 | 2975.875 | 0.11888 | 0.023775 | 71.1813 | 0.0028435 | 0.00056869
Used Oil | 0.138 | 0.040444 | 0.010684 | 10.684 | 74 | 0.003 | 0.0006 | 10.212 | 0.000414 | 8.28e-05 | 2.6977 | 0.00010937 | 2.1873e-05 | 252.4985 | 0.010236 | 0.0020473 | 2697.704 | 0.10937 | 0.021873 | 70.1387 | 0.0028435 | 0.00056869
Kerosene | 0.135 | 0.039565 | 0.010452 | 10.4518 | 75.2 | 0.003 | 0.0006 | 10.152 | 0.000405 | 8.1e-05 | 2.6819 | 0.00010699 | 2.1398e-05 | 256.5931 | 0.010236 | 0.0020473 | 2681.8538 | 0.10699 | 0.021398 | 71.2761 | 0.0028435 | 0.00056869
Liquefied petroleum gases (LPG)1 | 0.092 | 0.026963 | 0.0071227 | 7.1227 | 61.71 | 0.003 | 0.0006 | 5.6773 | 0.000276 | 5.52e-05 | 1.4998 | 7.2911e-05 | 1.4582e-05 | 210.5633 | 0.010236 | 0.0020473 | 1499.7776 | 0.072911 | 0.014582 | 58.49 | 0.0028435 | 0.00056869
Propane1 | 0.091 | 0.026669 | 0.0070453 | 7.0453 | 62.87 | 0.003 | 0.0006 | 5.7212 | 0.000273 | 5.46e-05 | 1.5114 | 7.2119e-05 | 1.4424e-05 | 214.5213 | 0.010236 | 0.0020473 | 1511.3615 | 0.072118 | 0.014424 | 59.5894 | 0.0028435 | 0.00056869 | 493 | 1086.8798 | 0.014291 | 0.0064821
Propylene2 | 0.091 | 0.026669 | 0.0070453 | 7.0453 | 67.77 | 0.003 | 0.0006 | 6.1671 | 0.000273 | 5.46e-05 | 1.6292 | 7.2119e-05 | 1.4424e-05 | 231.2408 | 0.010236 | 0.0020473 | 1629.1549 | 0.072118 | 0.014424 | 64.2338 | 0.0028435 | 0.00056869
Propylene2 | 0.068 | 0.019929 | 0.0052646 | 5.2646 | 59.6 | 0.003 | 0.0006 | 4.0528 | 0.000204 | 4.08e-05 | 1.0706 | 5.3891e-05 | 1.0778e-05 | 203.3636 | 0.010236 | 0.0020473 | 1070.6282 | 0.053891 | 0.010778 | 56.4901 | 0.0028435 | 0.00056869
Ethanol | 0.084 | 0.024618 | 0.0065034 | 6.5033 | 68.44 | 0.003 | 0.0006 | 5.749 | 0.000252 | 5.04e-05 | 1.5187 | 6.6571e-05 | 1.3314e-05 | 233.527 | 0.010236 | 0.0020473 | 1518.7028 | 0.066571 | 0.013314 | 64.8688 | 0.0028435 | 0.00056869
Ethyne (Acetylene) | 0.068 | 0.019929 | 0.0052646 | 5.2646 | 59.6 | 0.003 | 0.0006 | 4.0528 |  |  | 1.0706 |  |  | 203.3636 |  |  | 1070.6282 |  |  | 56.4901
Ethylene2 | 0.058 | 0.016998 | 0.0044904 | 4.4904 | 65.96 | 0.003 | 0.0006 | 3.8257 | 0.000174 | 3.48e-05 | 1.0106 | 4.5966e-05 | 9.1932e-06 | 225.0649 | 0.010236 | 0.0020473 | 1010.6299 | 0.045966 | 0.0091931 | 62.5182 | 0.0028435 | 0.00056869
Isobutane1 | 0.099 | 0.029014 | 0.0076647 | 7.6646 | 64.94 | 0.003 | 0.0006 | 6.4291 | 0.000297 | 5.94e-05 | 1.6984 | 7.8459e-05 | 1.5692e-05 | 221.5845 | 0.010236 | 0.0020473 | 1698.3648 | 0.078458 | 0.015692 | 61.5514 | 0.0028435 | 0.00056869
Isobutylene1 | 0.103 | 0.030186 | 0.0079744 | 7.9743 | 68.86 | 0.003 | 0.0006 | 7.0926 | 0.000309 | 6.18e-05 | 1.8737 | 8.1629e-05 | 1.6326e-05 | 234.9601 | 0.010236 | 0.0020473 | 1873.6469 | 0.081629 | 0.016326 | 65.2669 | 0.0028435 | 0.00056869
Butane1 | 0.103 | 0.030186 | 0.0079744 | 7.9743 | 64.77 | 0.003 | 0.0006 | 6.6713 | 0.000309 | 6.18e-05 | 1.7624 | 8.1629e-05 | 1.6326e-05 | 221.0044 | 0.010236 | 0.0020473 | 1762.36 | 0.081629 | 0.016326 | 61.3903 | 0.0028435 | 0.00056869
Butylene1 | 0.105 | 0.030772 | 0.0081292 | 8.1292 | 68.72 | 0.003 | 0.0006 | 7.2156 | 0.000315 | 6.3e-05 | 1.9062 | 8.3214e-05 | 1.6643e-05 | 234.4824 | 0.010236 | 0.0020473 | 1906.1451 | 0.083214 | 0.016643 | 65.1342 | 0.0028435 | 0.00056869
Naphtha (<401 deg F) | 0.125 | 0.036634 | 0.0096776 | 9.6776 | 68.02 | 0.003 | 0.0006 | 8.5025 | 0.000375 | 7.5e-05 | 2.2461 | 9.9065e-05 | 1.9813e-05 | 232.0939 | 0.010236 | 0.0020473 | 2246.1054 | 0.099064 | 0.019813 | 64.4707 | 0.0028435 | 0.00056869
Natural Gasoline | 0.11 | 0.032238 | 0.0085163 | 8.5163 | 66.88 | 0.003 | 0.0006 | 7.3568 | 0.00033 | 6.6e-05 | 1.9435 | 8.7177e-05 | 1.7435e-05 | 228.204 | 0.010236 | 0.0020473 | 1943.4459 | 0.087176 | 0.017435 | 63.3902 | 0.0028435 | 0.00056869
Other Oil (>401 deg F) | 0.139 | 0.040737 | 0.010762 | 10.7615 | 76.22 | 0.003 | 0.0006 | 10.5946 | 0.000417 | 8.34e-05 | 2.7988 | 0.00011016 | 2.2032e-05 | 260.0734 | 0.010236 | 0.0020473 | 2798.7702 | 0.11016 | 0.022032 | 72.2428 | 0.0028435 | 0.00056869
Pentanes Plus | 0.11 | 0.032238 | 0.0085163 | 8.5163 | 70.02 | 0.003 | 0.0006 | 7.7022 | 0.00033 | 6.6e-05 | 2.0347 | 8.7177e-05 | 1.7435e-05 | 238.9182 | 0.010236 | 0.0020473 | 2034.6902 | 0.087176 | 0.017435 | 66.3664 | 0.0028435 | 0.00056869
Petrochemical Feedstocks | 0.125 | 0.036634 | 0.0096776 | 9.6776 | 71.02 | 0.003 | 0.0006 | 8.8775 | 0.000375 | 7.5e-05 | 2.3452 | 9.9065e-05 | 1.9813e-05 | 242.3303 | 0.010236 | 0.0020473 | 2345.1692 | 0.099064 | 0.019813 | 67.3142 | 0.0028435 | 0.00056869
Special Naphtha | 0.125 | 0.036634 | 0.0096776 | 9.6776 | 72.34 | 0.003 | 0.0006 | 9.0425 | 0.000375 | 7.5e-05 | 2.3888 | 9.9065e-05 | 1.9813e-05 | 246.8343 | 0.010236 | 0.0020473 | 2388.7572 | 0.099064 | 0.019813 | 68.5653 | 0.0028435 | 0.00056869
Unfinished Oils | 0.139 | 0.040737 | 0.010762 | 10.7615 | 74.54 | 0.003 | 0.0006 | 10.3611 | 0.000417 | 8.34e-05 | 2.7371 | 0.00011016 | 2.2032e-05 | 254.341 | 0.010236 | 0.0020473 | 2737.0812 | 0.11016 | 0.022032 | 70.6505 | 0.0028435 | 0.00056869
Heavy Gas Oils | 0.148 | 0.043375 | 0.011458 | 11.4582 | 74.92 | 0.003 | 0.0006 | 11.0882 | 0.000444 | 8.88e-05 | 2.9292 | 0.00011729 | 2.3458e-05 | 255.6377 | 0.010236 | 0.0020473 | 2929.1592 | 0.11729 | 0.023458 | 71.0107 | 0.0028435 | 0.00056869
Lubricants | 0.144 | 0.042202 | 0.011149 | 11.1486 | 74.27 | 0.003 | 0.0006 | 10.6949 | 0.000432 | 8.64e-05 | 2.8253 | 0.00011412 | 2.2824e-05 | 253.4198 | 0.010236 | 0.0020473 | 2825.2664 | 0.11412 | 0.022824 | 70.3946 | 0.0028435 | 0.00056869
Motor Gasoline | 0.125 | 0.036634 | 0.0096776 | 9.6776 | 70.22 | 0.003 | 0.0006 | 8.7775 | 0.000375 | 7.5e-05 | 2.3188 | 9.9065e-05 | 1.9813e-05 | 239.6006 | 0.010236 | 0.0020473 | 2318.7522 | 0.099064 | 0.019813 | 66.5559 | 0.0028435 | 0.00056869
Aviation Gasoline | 0.12 | 0.035169 | 0.0092905 | 9.2905 | 69.25 | 0.003 | 0.0006 | 8.31 | 0.00036 | 7.2e-05 | 2.1953 | 9.5102e-05 | 1.902e-05 | 236.2908 | 0.010236 | 0.0020473 | 2195.2527 | 0.095101 | 0.01902 | 65.6365 | 0.0028435 | 0.00056869
Kerosene-Type Jet Fuel | 0.135 | 0.039565 | 0.010452 | 10.4518 | 72.22 | 0.003 | 0.0006 | 9.7497 | 0.000405 | 8.1e-05 | 2.5756 | 0.00010699 | 2.1398e-05 | 246.4249 | 0.010236 | 0.0020473 | 2575.5782 | 0.10699 | 0.021398 | 68.4516 | 0.0028435 | 0.00056869
Asphalt and Road Oil | 0.158 | 0.046305 | 0.012233 | 12.2325 | 75.36 | 0.003 | 0.0006 | 11.9069 | 0.000474 | 9.48e-05 | 3.1455 | 0.00012522 | 2.5044e-05 | 257.139 | 0.010236 | 0.0020473 | 3145.4405 | 0.12522 | 0.025043 | 71.4277 | 0.0028435 | 0.00056869
Crude Oil | 0.138 | 0.040444 | 0.010684 | 10.684 | 74.54 | 0.003 | 0.0006 | 10.2865 | 0.000414 | 8.28e-05 | 2.7174 | 0.00010937 | 2.1873e-05 | 254.341 | 0.010236 | 0.0020473 | 2717.39 | 0.10937 | 0.021873 | 70.6505 | 0.0028435 | 0.00056869
Petroleum products—solid | mmBtu/short ton | MWh/metric ton |  |  | kg CO2/mmBtu. | (kg CH4/mmBtu) | (kg N2O/mmBtu) | kg CO2/metric ton | (kg CH4/metric ton) | (kg N2O/metric ton)
Petroleum Coke | 30 | 9.6917 |  |  | 102.41 | 0.003 | 0.0006 | 3386.6487 | 0.099209 | 0.019842
Petroleum products—gaseous | mmBtu/scf | MWh/scf | MWh/m^3 |  | kg CO2/mmBtu. | (kg CH4/mmBtu) | (kg N2O/mmBtu) | kg CO2/ccf | kg CH4/ccf | kg N2O/ccf | kg CO2/MWh | kg CH4/MWh | kg N2O/MWh | kg CO2/GJ | kg CH4/GJ | kg N2O/GJ | kg CO2/m^3 | kg CH4/m^3 | kg N2O/m^3
Propane Gas | 0.002516 | 0.00073737 | 0.02604 |  | 61.46 | 0.003 | 0.0006 | 15.4633 | 0.0007548 | 0.0007548 | 209.7102 | 0.010236 | 0.0020473 | 58.2528 | 0.0028435 | 0.00056869 | 1.9223 | 3.6229e-05 | 3.6229e-05
Other fuels—solid | mmBtu/short ton | MWh/metric ton |  |  | kg CO2/mmBtu | (kg CH4/mmBtu) | (kg N2O/mmBtu) | kg CO2/metric ton | (kg CH4/metric ton) | (kg N2O/metric ton)
Municipal Solid Waste | 9.953 | 3.2154 |  |  | 90.7 | 0.032 | 0.0042 | 995.1025 | 0.35108 | 0.04608
Tires | 28 | 9.0455 |  |  | 85.97 | 0.032 | 0.0042 | 2653.4536 | 0.98768 | 0.12963
Plastics | 38 | 12.2761 |  |  | 75 | 0.032 | 0.0042 | 3141.6037 | 1.3404 | 0.17593
Other fuels—gaseous | mmBtu/scf | MWh/scf | MWh/m^3 |  | kg CO2/mmBtu | (kg CH4/mmBtu) | (kg N2O/mmBtu) | kg CO2/ccf | kg CH4/ccf | kg N2O/ccf | kg CO2/MWh | kg CH4/MWh | kg N2O/MWh | kg CO2/GJ | kg CH4/GJ | kg N2O/GJ | kg CO2/m^3 | kg CH4/m^3 | kg N2O/m^3
Blast Furnace Gas | 9.2e-05 | 2.6963e-05 | 0.00095218 |  | 274.32 | 2.2e-05 | 0.0001 | 2.5237 | 2.024e-07 | 2.024e-07 | 936.0187 | 7.5067e-05 | 0.00034121 | 260.0052 | 2.0852e-05 | 9.4782e-05 | 0.89115 | 7.1469e-08 | 7.1469e-08
Coke Oven Gas | 0.000599 | 0.00017555 | 0.0061995 |  | 46.85 | 0.00048 | 0.0001 | 2.8063 | 2.8752e-05 | 2.8752e-05 | 159.8588 | 0.0016378 | 0.00034121 | 44.4052 | 0.00045495 | 9.4782e-05 | 0.99093 | 1.0153e-05 | 1.0153e-05
Fuel Gas4 | 0.001388 | 0.00040678 | 0.014366 |  | 59 | 0.003 | 0.0006 | 8.1892 | 0.0004164 | 0.0004164 | 201.3164 | 0.010236 | 0.0020473 | 55.9212 | 0.0028435 | 0.00056869 | 2.8917 | 0.00014703 | 0.00014703
Biomass fuels—solid | mmBtu/short ton | MWh/metric ton |  |  | kg CO2/mmBtu | (kg CH4/mmBtu) | (kg N2O/mmBtu) | kg CO2/metric ton | (kg CH4/metric ton) | (kg N2O/metric ton)
Wood and Wood Residuals (dry basis)5 | 17.48 | 5.647 |  |  | 93.8 | 0.0072 | 0.0036 | 1807.3855 | 0.13873 | 0.069367
Agricultural Byproducts | 8.25 | 2.6652 |  |  | 118.17 | 0.032 | 0.0042 | 1074.6517 | 0.29101 | 0.038195
Peat | 8 | 2.5844 |  |  | 111.84 | 0.032 | 0.0042 | 986.2651 | 0.28219 | 0.037038
Solid Byproducts | 10.39 | 3.3565 |  |  | 105.51 | 0.032 | 0.0042 | 1208.4139 | 0.3665 | 0.048103
Biomass fuels—gaseous | mmBtu/scf | MWh/scf |  |  | kg CO2/mmBtu | (kg CH4/mmBtu) | (kg N2O/mmBtu) | kg CO2/ccf | kg CH4/ccf | kg N2O/ccf | kg CO2/kWh | kg CH4/kWh | kg N2O/kWh | kg CO2/GJ | kg CH4/GJ | kg N2O/GJ | kg CO2/m^3 | kg CH4/m^3 | kg N2O/m^3
Landfill Gas | 0.000485 | 0.00014214 |  |  | 52.07 | 0.0032 | 0.00063 | 2.5254 | 0.0001552 | 0.0001552 | 0.17767 | 1.0919e-05 | 2.1496e-06 | 49.3528 | 0.003033 | 0.00059712 | 0.89174 | 5.4802e-05 | 5.4802e-05
Other Biomass Gases | 0.000655 | 0.00019196 |  |  | 52.07 | 0.0032 | 0.00063 | 3.4106 | 0.0002096 | 0.0002096 | 0.17767 | 1.0919e-05 | 2.1496e-06 | 49.3528 | 0.003033 | 0.00059712 | 1.2043 | 7.4011e-05 | 7.4011e-05
Biomass Fuels—Liquid | mmBtu/gallon | MWh/gallon | MWh/liter | MWh/m^3 | kg CO2/mmBtu | (kg CH4/mmBtu) | (kg N2O/mmBtu) | kg CO2/gallon | kg CH4/gallon | kg N2O/gallon | kg CO2/liter | kg CH4/liter | kg N2O/liter | kg CO2/kWh | kg CH4/kWh | kg N2O/kWh
Ethanol | 0.084 | 0.024618 | 0.0065034 | 6.5033 | 68.44 | 0.0011 | 0.00011 | 5.749 | 9.24e-05 | 9.24e-06 | 1.5187 | 2.4409e-05 | 2.4409e-06 | 0.23353 | 3.7534e-06 | 3.7534e-07
10% Ethanol 90% Motor Gasoline | 0.1209 | 0.035432 | 0.0093602 | 9.3601 | 70.042 | 0.00281 | 0.000551 | 8.4746 | 0.00034674 | 6.8424e-05 | 2.2388 | 9.1599e-05 | 1.8076e-05 | 0.23918 | 9.786e-06 | 1.9311e-06
15% Ethanol 85% Motor Gasoline | 0.11885 | 0.034831 | 0.0092015 | 9.2014 | 69.953 | 0.002715 | 0.0005265 | 8.3232 | 0.00033261 | 6.5136e-05 | 2.1988 | 8.7866e-05 | 1.7207e-05 | 0.23896 | 9.5491e-06 | 1.87e-06
20% Ethanol 80% Motor Gasoline | 0.1168 | 0.034231 | 0.0090428 | 9.0427 | 69.864 | 0.00262 | 0.000502 | 8.1718 | 0.00031848 | 6.1848e-05 | 2.1588 | 8.4134e-05 | 1.6339e-05 | 0.23873 | 9.3039e-06 | 1.8068e-06
22% Ethanol 78% Motor Gasoline | 0.11598 | 0.03399 | 0.0089793 | 8.9792 | 69.8284 | 0.002582 | 0.0004922 | 8.1112 | 0.00031283 | 6.0533e-05 | 2.1428 | 8.264e-05 | 1.5991e-05 | 0.23863 | 9.2034e-06 | 1.7809e-06
30% Ethanol 70% Motor Gasoline | 0.1127 | 0.033029 | 0.0087254 | 8.7253 | 69.686 | 0.00243 | 0.000453 | 7.8689 | 0.00029022 | 5.5272e-05 | 2.0788 | 7.6668e-05 | 1.4601e-05 | 0.23824 | 8.7868e-06 | 1.6734e-06
50% Ethanol 50% Motor Gasoline | 0.1045 | 0.030626 | 0.0080905 | 8.0905 | 69.33 | 0.00205 | 0.000355 | 7.2632 | 0.0002337 | 4.212e-05 | 1.9187 | 6.1737e-05 | 1.1127e-05 | 0.23716 | 7.6308e-06 | 1.3753e-06
85% Ethanol 15% Motor Gasoline | 0.09015 | 0.02642 | 0.0069795 | 6.9795 | 68.707 | 0.001385 | 0.0001835 | 6.2032 | 0.00013479 | 1.9104e-05 | 1.6387 | 3.5608e-05 | 5.0467e-06 | 0.23479 | 5.1017e-06 | 7.2308e-07
Biodiesel (100%) | 0.128 | 0.037513 | 0.0099099 | 9.9098 | 73.84 | 0.0011 | 0.00011 | 9.4515 | 0.0001408 | 1.408e-05 | 2.4968 | 3.7195e-05 | 3.7195e-06 | 0.25195 | 3.7534e-06 | 3.7534e-07
30% Biodiesel 70% Diesel | 0.135 | 0.039565 | 0.010452 | 10.4518 | 73.924 | 0.00243 | 0.000453 | 9.98 | 0.00033204 | 6.2184e-05 | 2.6364 | 8.7716e-05 | 1.6427e-05 | 0.25225 | 8.3924e-06 | 1.5717e-06
Methanol | 0.0652 | 0.019108 | 0.0050479 | 5.0478 | 62.8834 | Not Available | Not Available | 4.1 | Not Available | Not Available | 1.0831 | Not Available | Not Available | 0.21457 | Not Available | Not Available
15% Methanol 85% Motor Gasoline | 0.11603 | 0.034005 | 0.0089832 | 8.9831 | 69.1195 | 0.003 | 0.0006 | 8.0759 | 0.000375 | 7.5e-05 | 2.1334 | 9.9065e-05 | 1.9813e-05 | 0.23749 | 1.1028e-05 | 2.2056e-06
Rendered Animal Fat | 0.125 | 0.036634 | 0.0096776 | 9.6776 | 71.06 | 0.0011 | 0.00011 | 8.8825 | 0.0001375 | 1.375e-05 | 2.3465 | 3.6324e-05 | 3.6324e-06 | 0.24247 | 3.7534e-06 | 3.7534e-07
Vegetable Oil | 0.12 | 0.035169 | 0.0092905 | 9.2905 | 81.55 | 0.0011 | 0.00011 | 9.786 | 0.000132 | 1.32e-05 | 2.5852 | 3.4871e-05 | 3.4871e-06 | 0.27826 | 3.7534e-06 | 3.7534e-07
[15 empty] | 0.009786 | 0.0019311
Notes: 1 The HHV for components of LPG determined at 60 °F and saturation pressure with the exception of ethylene. 2 Ethylene HHV determined at 41 °F (5 °C) and saturation pressure. 3 Use of this default HHV is allowed only for: (a) Units that combust MSW, do not generate steam, and are allowed to use Tier 1; (b) units that derive no more than 10 percent of their annual heat input from MSW and/or tires; and (c) small batch incinerators that combust no more than 1,000 tons of MSW per year. 4 Reporters subject to subpart X of this part that are complying with §98.243(d) or subpart Y of this part may only use the default HHV and the default CO2 emission factor for fuel gas combustion under the conditions prescribed in §98.243(d)(2)(i) and (d)(2)(ii) and §98.252(a)(1) and (a)(2), respectively. Otherwise, reporters subject to subpart X or subpart Y shall use either Tier 3 (Equation C-5) or Tier 4. 5 Use the following formula to calculate a wet basis HHV for use in Equation C-1: HHVw = ((100 − M)/100)*HHVd where HHVw = wet basis HHV, M = moisture content (percent) and HHVd = dry basis HHV from Table C-1. [78 FR 71950, Nov. 29, 2013; as amended at 81 FR 89252, Dec. 9, 2016] Note: Those employing this table are assumed to fall under the IPCC definitions of the “Energy Industry” or “Data Center Industries and Construction”. In all fuels except for coal the values for these two categories are identical. For coal combustion, those who fall within the IPCC “Energy Industry” category may employ a value of 1g of CH4/mmBtu
Note on Y36: [Threaded comment] Your version of Excel allows you to read this threaded comment; however, any edits to it will get removed if the file is opened in a newer version of Excel. Learn more: https://go.microsoft.com/fwlink/?linkid=870924 Comment: Propane density at 25 degC. https://en.wikipedia.org/wiki/Propane

## Drop Downs - Lists (hidden)
Row Labels |  | org boundary | Country
Fugitive Gas - SF6 | Grid Renewables Drop-Down Menu for GHG Inventory | yes | Argentina
Grid Electricity - Renewable | Brazil | no | Australia
Grid Heat/Steam - Renewable | Canada |  | Austria
Grid Heat/Steam (UK) | Canada ¦ British Columbia |  | Bahrain
Grid Heat/Steam (US EPA) | Canada ¦ Quebec |  | Belgium
On-Site Electricity - Renewable | China |  | Brazil
(blank) | Germany |  | Bulgaria
Biodiesel | Mexico |  | Canada
Acetylene / Ethyne | N/A - Biofuel |  | Canada
Butane | N/A - Fossil Fuel |  | Chile
Diesel (Distallate No. 2) | Purchased Heat - Natural Gas |  | China
Distillate Fuel Oil No. 4 | Renewable Energy Certificate |  | Colombia
Gasoline E10 | United Kingdom |  | Costa Rica
Gasoline E85 | United States |  | Cote d'Ivoire
Gasoline Unleaded | United States ¦ AKGD |  | Croatia
Gasoline / Diesel Average | United States ¦ AKMS |  | Czech Republic
Kerosene | United States ¦ AZNM |  | Denmark
Kerosene - Aviation | United States ¦ CAMX |  | Dominican Republic
LPG - Liquified Petroleum Gases | United States ¦ ERCT |  | Egypt
Methanol | United States ¦ FRCC |  | Estonia
Natural Gas | United States ¦ HIMS |  | Finland
LPG - Propane | United States ¦ HIOA |  | France
Distallate Fuel Oil No. 6 | United States ¦ MROE |  | Germany
Argentina | United States ¦ MROW |  | Greece
Australia | United States ¦ NEWE |  | Guatemala
Austria | United States ¦ NWPP |  | Hong Kong
Bahrain | United States ¦ NYCW |  | Hungary
Belgium | United States ¦ NYLI |  | India
Brazil | United States ¦ NYUP |  | Indonesia
British Virgin Islands | United States ¦ PRMS |  | Ireland
Bulgaria | United States ¦ RFCE |  | Israel
Canada - Alberta | United States ¦ RFCM |  | Italy
Canada - British Columbia | United States ¦ RFCW |  | Japan
Canada - Manitoba | United States ¦ RMPA |  | Jordan
Canada - New Brunswick | United States ¦ SPNO |  | Kazakhstan
Canada - Newfoundland and Labrador | United States ¦ SPSO |  | Kenya
Canada - Northwest Territories | United States ¦ SRMV |  | Kuwait
Canada - Nova Scotia | United States ¦ SRMW |  | Latvia
Canada - Nunavut | United States ¦ SRSO |  | Lebanon
Canada - Ontario | United States ¦ SRTV |  | Lithuania
Canada - Prince Edward Island | United States ¦ SRVC |  | Luxembourg
Canada - Quebec |  |  | Malaysia
Canada - Saskatchewan |  |  | Mexico
Canada - Yukon |  |  | Morocco
Canada |  |  | Netherlands
Chile |  |  | New Zealand
Colombia |  |  | Nicaragua
Costa Rica |  |  | Nigeria
Cote D'Ivoire |  |  | Norway
Croatia |  |  | Oman
Czech Republic |  |  | Panama
Denmark |  |  | Peru
Dominican Republic |  |  | Philippines
Egypt |  |  | Poland
Estonia |  |  | Portugal
Finland |  |  | Qatar
France |  |  | Republic of Korea
Germany |  |  | Romania
Greece |  |  | Russia
Guatemala |  |  | Saudi Arabia
Hong Kong |  |  | Serbia
Hungary |  |  | Singapore
India |  |  | Slovakia
Indonesia |  |  | South Africa
Ireland |  |  | Spain
Israel |  |  | Sweden
Italy |  |  | Switzerland
Japan |  |  | Taiwan
Jordan |  |  | Thailand
Kazakhstan |  |  | Turkey
Kenya |  |  | Ukraine
Korea |  |  | United Arab Emirates
Kuwait |  |  | United Kingdom
Latvia |  |  | United States
Lebanon |  |  | Vietnam
Lithuania |  |  | Virgin Islands
Luxembourg
Malaysia
Mexico
Morocco
Netherlands
New Zealand
Nicaragua
Nigeria
Norway
Oman
Panama
China
Peru
Philippines
Poland
Portugal
Qatar
Romania
Russia
Saudi Arabia
Serbia
Singapore
Slovakia
South Africa
Spain
Sweden
Switzerland
Taiwan
Thailand
Turkey
Ukraine
United Arab Emirates
United Kingdom
United States
Vietnam
United States - AKGD
United States - AKMS
United States - AZNM
United States - CAMX
United States - ERCT
United States - FRCC
United States - HIMS
United States - HIOA
United States - MROE
United States - MROW
United States - NEWE
United States - NWPP
United States - NYCW
United States - NYLI
United States - NYUP
United States - PRMS
United States - RFCE
United States - RFCM
United States - RFCW
United States - RMPA
United States - SPNO
United States - SPSO
United States - SRMV
United States - SRMW
United States - SRSO
United States - SRTV
United States - SRVC
Africa
Asia
Europe
North America
Oceania
South America
Grand Total